## South Fork of Sandia at E122 FD
Location | E Station | Suite | Units | Field Prep | Analyte | Number of Analyses | Number of Detects | Percent Detects | Min of Detected Results | Avg of Detected Results | Max of Detected Results | Std | Std Type | Number Greater than Std
South Fork of Sandia at E122 | near E122 | General Inorganic | mg/L | F | Alkalinity-CO3 | 31 | 24 | 77.4194 | 2.64 | 13.6312 | 37.4 | - | - | -
South Fork of Sandia at E122 | near E122 | General Inorganic | mg/L | UF | Alkalinity-CO3 | 3 | 3 | 100 | 3.27 | 6.1067 | 10.9 | - | - | -
South Fork of Sandia at E122 | near E122 | General Inorganic | mg/L | F | Alkalinity-CO3+HCO3 | 31 | 31 | 100 | 72.7 | 154.6452 | 222 | - | - | -
South Fork of Sandia at E122 | near E122 | General Inorganic | mg/L | UF | Alkalinity-CO3+HCO3 | 3 | 3 | 100 | 157 | 188.3333 | 249 | - | - | -
South Fork of Sandia at E122 | near E122 | General Inorganic | mg/L | F | Ammonia as Nitrogen | 33 | 21 | 63.6364 | 0.016 | 0.11963 | 0.309 | - | - | -
South Fork of Sandia at E122 | near E122 | General Inorganic | mg/L | UF | Ammonia as Nitrogen | 4 | 3 | 75 | 0.104 | 0.22267 | 0.283 | - | - | -
South Fork of Sandia at E122 | near E122 | General Inorganic | mg/L | F | Bromide | 32 | 30 | 93.75 | 0.074 | 2.2553 | 9.11 | - | - | -
South Fork of Sandia at E122 | near E122 | General Inorganic | mg/L | UF | Bromide | 3 | 3 | 100 | 1.58 | 3.9067 | 5.12 | - | - | -
South Fork of Sandia at E122 | near E122 | General Inorganic | mg/L | F | Chloride | 32 | 32 | 100 | 9.53 | 47.7619 | 346 | - | - | -
South Fork of Sandia at E122 | near E122 | General Inorganic | mg/L | UF | Chloride | 3 | 3 | 100 | 15 | 18.3333 | 24.7 | - | - | -
South Fork of Sandia at E122 | near E122 | General Inorganic | mg/L | F | Cyanide (Total) | 5 | 5 | 100 | 0.0022 | 0.007698 | 0.0151 | - | - | -
South Fork of Sandia at E122 | near E122 | General Inorganic | mg/L | UF | Cyanide (Total) | 25 | 17 | 68 | 0.00171 | 0.0069894 | 0.0245 | - | - | -
South Fork of Sandia at E122 | near E122 | General Inorganic | mg/L | UF | Cyanide, Amenable to Chlorination | 1 | 0 | 0 | - | - | - | - | - | -
South Fork of Sandia at E122 | near E122 | General Inorganic | mg/L | F | Dissolved Organic Carbon | 1 | 1 | 100 | 13.4 | 13.4 | 13.4 | - | - | -
South Fork of Sandia at E122 | near E122 | General Inorganic | mg/L | F | Fluoride | 32 | 32 | 100 | 0.14 | 0.6625 | 0.963 | - | - | -
South Fork of Sandia at E122 | near E122 | General Inorganic | mg/L | UF | Fluoride | 3 | 3 | 100 | 0.622 | 0.703 | 0.857 | - | - | -
South Fork of Sandia at E122 | near E122 | General Inorganic | mg/L | F | Nitrate-Nitrite as Nitrogen | 32 | 32 | 100 | 0.0785 | 0.58405 | 1.27 | - | - | -
South Fork of Sandia at E122 | near E122 | General Inorganic | mg/L | UF | Nitrate-Nitrite as Nitrogen | 4 | 4 | 100 | 0.596 | 0.828 | 0.985 | 132 | NM 2010 Lvstk Wtr | 0
South Fork of Sandia at E122 | near E122 | General Inorganic | ug/L | F | Perchlorate | 39 | 34 | 87.1795 | 0.0806 | 2.4479 | 49 | - | - | -
South Fork of Sandia at E122 | near E122 | General Inorganic | SU | F | pH | 32 | 32 | 100 | 7.94 | 8.5312 | 9.13 | - | - | -
South Fork of Sandia at E122 | near E122 | General Inorganic | SU | UF | pH | 3 | 3 | 100 | 8.37 | 8.5333 | 8.82 | - | - | -
South Fork of Sandia at E122 | near E122 | General Inorganic | mg/L | F | Phosphorus, Orthophosphate (Expressed as PO4) | 1 | 1 | 100 | 2.41 | 2.41 | 2.41 | - | - | -
South Fork of Sandia at E122 | near E122 | General Inorganic | mg/L | UF | Phosphorus, Orthophosphate (Expressed as PO4) | 1 | 1 | 100 | 2.63 | 2.63 | 2.63 | - | - | -
South Fork of Sandia at E122 | near E122 | General Inorganic | uS/cm | F | Specific Conductance | 32 | 32 | 100 | 266 | 581.1875 | 1400 | - | - | -
South Fork of Sandia at E122 | near E122 | General Inorganic | uS/cm | UF | Specific Conductance | 3 | 3 | 100 | 399 | 460.6667 | 581 | - | - | -
South Fork of Sandia at E122 | near E122 | General Inorganic | mg/L | F | Sulfate | 32 | 32 | 100 | 11.5 | 41.7313 | 123 | - | - | -
South Fork of Sandia at E122 | near E122 | General Inorganic | mg/L | UF | Sulfate | 3 | 3 | 100 | 16.2 | 16.7 | 17 | - | - | -
South Fork of Sandia at E122 | near E122 | General Inorganic | mg/L | UF | Suspended Sediment Concentration | 27 | 25 | 92.5926 | 1.6 | 5.814 | 19 | - | - | -
South Fork of Sandia at E122 | near E122 | General Inorganic | mg/L | F | Total Dissolved Solids | 30 | 30 | 100 | 259 | 510.1333 | 770 | - | - | -
South Fork of Sandia at E122 | near E122 | General Inorganic | mg/L | UF | Total Dissolved Solids | 3 | 3 | 100 | 395 | 433 | 503 | - | - | -
South Fork of Sandia at E122 | near E122 | General Inorganic | mg/L | F | Total Kjeldahl Nitrogen | 10 | 10 | 100 | 1.13 | 1.868 | 3.06 | - | - | -
South Fork of Sandia at E122 | near E122 | General Inorganic | mg/L | UF | Total Kjeldahl Nitrogen | 33 | 31 | 93.9394 | 0.243 | 1.3187 | 3.66 | - | - | -
South Fork of Sandia at E122 | near E122 | General Inorganic | mg/L | UF | Total Organic Carbon | 33 | 33 | 100 | 6.79 | 13.6518 | 28.2 | - | - | -
South Fork of Sandia at E122 | near E122 | General Inorganic | mg/L | F | Total Phosphate as Phosphorus | 33 | 33 | 100 | 0.363 | 2.2815 | 4.88 | - | - | -
South Fork of Sandia at E122 | near E122 | General Inorganic | mg/L | UF | Total Phosphate as Phosphorus | 4 | 4 | 100 | 0.795 | 2.2003 | 3.61 | - | - | -
South Fork of Sandia at E122 | near E122 | General Inorganic | mg/L | UF | Total Suspended Solids | 2 | 2 | 100 | 4.4 | 6.2 | 8 | - | - | -
South Fork of Sandia at E122 | near E122 | General Inorganic EES | mg/L | UF | Alkalinity-CO3 | 4 | 3 | 75 | 8.9032 | 12.2667 | 15.084 | - | - | -
South Fork of Sandia at E122 | near E122 | General Inorganic EES | mg/L | UF | Alkalinity-CO3+HCO3 | 4 | 4 | 100 | 153.37 | 163.2325 | 182.12 | - | - | -
South Fork of Sandia at E122 | near E122 | General Inorganic EES | mg/L | F | Ammonia as Nitrogen | 1 | 0 | 0 | - | - | - | - | - | -
South Fork of Sandia at E122 | near E122 | General Inorganic EES | mg/L | UF | Ammonia as Nitrogen | 4 | 0 | 0 | - | - | - | - | - | -
South Fork of Sandia at E122 | near E122 | General Inorganic EES | mg/L | F | Bromide | 4 | 2 | 50 | 1.0446 | 1.1716 | 1.2985 | - | - | -
South Fork of Sandia at E122 | near E122 | General Inorganic EES | mg/L | F | Chloride | 4 | 4 | 100 | 9.9429 | 95.4374 | 344.59 | - | - | -
South Fork of Sandia at E122 | near E122 | General Inorganic EES | mg/L | F | Dissolved Organic Carbon | 3 | 3 | 100 | 11.654 | 12.208 | 13.207 | - | - | -
South Fork of Sandia at E122 | near E122 | General Inorganic EES | mg/L | F | Fluoride | 4 | 2 | 50 | 0.65635 | 0.96167 | 1.267 | - | - | -
South Fork of Sandia at E122 | near E122 | General Inorganic EES | mg/L | F | Nitrate | 4 | 4 | 100 | 2.9409 | 3.3892 | 4.5924 | - | - | -
South Fork of Sandia at E122 | near E122 | General Inorganic EES | mg/L | F | Nitrite | 4 | 0 | 0 | - | - | - | - | - | -
South Fork of Sandia at E122 | near E122 | General Inorganic EES | permil | F | Nitrogen-15/Nitrogen-14 Ratio | 2 | 2 | 100 | 2.07 | 2.075 | 2.08 | - | - | -
South Fork of Sandia at E122 | near E122 | General Inorganic EES | mg/L | F | Oxalate | 4 | 0 | 0 | - | - | - | - | - | -
South Fork of Sandia at E122 | near E122 | General Inorganic EES | permil | F | Oxygen-18/Oxygen-16 Ratio from Nitrate | 2 | 2 | 100 | -6.59 | -5.63 | -4.67 | - | - | -
South Fork of Sandia at E122 | near E122 | General Inorganic EES | SU | UF | pH | 4 | 4 | 100 | 8.117 | 8.2282 | 8.334 | - | - | -
South Fork of Sandia at E122 | near E122 | General Inorganic EES | mg/L | F | Phosphorus, Orthophosphate (Expressed as PO4) | 4 | 2 | 50 | 1.6136 | 1.9774 | 2.3412 | - | - | -
South Fork of Sandia at E122 | near E122 | General Inorganic EES | mg/L | F | Sulfate | 4 | 4 | 100 | 46.759 | 62.2236 | 71.591 | - | - | -
South Fork of Sandia at E122 | near E122 | General Inorganic EES | mg/L | UF | Total Organic Carbon | 3 | 3 | 100 | 10.331 | 11.018 | 12.075 | - | - | -
South Fork of Sandia at E122 | near E122 | Herbicides | ug/L | UF | D[2,4-] | 3 | 0 | 0 | - | - | - | - | - | -
South Fork of Sandia at E122 | near E122 | Herbicides | ug/L | UF | Dalapon | 3 | 0 | 0 | - | - | - | - | - | -
South Fork of Sandia at E122 | near E122 | Herbicides | ug/L | UF | DB[2,4-] | 3 | 0 | 0 | - | - | - | - | - | -
South Fork of Sandia at E122 | near E122 | Herbicides | ug/L | UF | Dicamba | 3 | 0 | 0 | - | - | - | - | - | -
South Fork of Sandia at E122 | near E122 | Herbicides | ug/L | UF | Dichlorprop | 3 | 0 | 0 | - | - | - | - | - | -
South Fork of Sandia at E122 | near E122 | Herbicides | ug/L | UF | Dinoseb | 3 | 0 | 0 | - | - | - | - | - | -
South Fork of Sandia at E122 | near E122 | Herbicides | ug/L | UF | MCPA | 3 | 0 | 0 | - | - | - | - | - | -
South Fork of Sandia at E122 | near E122 | Herbicides | ug/L | UF | MCPP | 3 | 0 | 0 | - | - | - | - | - | -
South Fork of Sandia at E122 | near E122 | Herbicides | ug/L | UF | T[2,4,5-] | 3 | 0 | 0 | - | - | - | - | - | -
South Fork of Sandia at E122 | near E122 | Herbicides | ug/L | UF | TP[2,4,5-] | 3 | 0 | 0 | - | - | - | - | - | -
South Fork of Sandia at E122 | near E122 | HEXP | ug/L | UF | 2,4-Diamino-6-nitrotoluene | 15 | 4 | 26.6667 | 0.334 | 0.49 | 0.66 | - | - | -
South Fork of Sandia at E122 | near E122 | HEXP | ug/L | UF | 2,6-Diamino-4-nitrotoluene | 15 | 2 | 13.3333 | 0.499 | 0.506 | 0.513 | - | - | -
South Fork of Sandia at E122 | near E122 | HEXP | ug/L | UF | 3,5-Dinitroaniline | 15 | 0 | 0 | - | - | - | - | - | -
South Fork of Sandia at E122 | near E122 | HEXP | ug/L | UF | Amino-2,6-dinitrotoluene[4-] | 15 | 0 | 0 | - | - | - | - | - | -
South Fork of Sandia at E122 | near E122 | HEXP | ug/L | UF | Amino-4,6-dinitrotoluene[2-] | 15 | 0 | 0 | - | - | - | - | - | -
South Fork of Sandia at E122 | near E122 | HEXP | ug/L | UF | Dinitrobenzene[1,3-] | 15 | 0 | 0 | - | - | - | - | - | -
South Fork of Sandia at E122 | near E122 | HEXP | ug/L | UF | Dinitrotoluene[2,4-] | 15 | 0 | 0 | - | - | - | - | - | -
South Fork of Sandia at E122 | near E122 | HEXP | ug/L | UF | Dinitrotoluene[2,6-] | 15 | 0 | 0 | - | - | - | - | - | -
South Fork of Sandia at E122 | near E122 | HEXP | ug/L | UF | DNX | 4 | 0 | 0 | - | - | - | - | - | -
South Fork of Sandia at E122 | near E122 | HEXP | ug/L | UF | HMX | 15 | 0 | 0 | - | - | - | - | - | -
South Fork of Sandia at E122 | near E122 | HEXP | ug/L | UF | MNX | 4 | 0 | 0 | - | - | - | - | - | -
South Fork of Sandia at E122 | near E122 | HEXP | ug/L | UF | Nitrobenzene | 15 | 0 | 0 | - | - | - | - | - | -
South Fork of Sandia at E122 | near E122 | HEXP | ug/L | UF | Nitrotoluene[2-] | 15 | 0 | 0 | - | - | - | - | - | -
South Fork of Sandia at E122 | near E122 | HEXP | ug/L | UF | Nitrotoluene[3-] | 15 | 0 | 0 | - | - | - | - | - | -
South Fork of Sandia at E122 | near E122 | HEXP | ug/L | UF | Nitrotoluene[4-] | 15 | 0 | 0 | - | - | - | - | - | -
South Fork of Sandia at E122 | near E122 | HEXP | ug/L | UF | PETN | 15 | 0 | 0 | - | - | - | - | - | -
South Fork of Sandia at E122 | near E122 | HEXP | ug/L | UF | RDX | 15 | 0 | 0 | - | - | - | - | - | -
South Fork of Sandia at E122 | near E122 | HEXP | ug/L | UF | TATB | 15 | 0 | 0 | - | - | - | - | - | -
South Fork of Sandia at E122 | near E122 | HEXP | ug/L | UF | Tetryl | 15 | 0 | 0 | - | - | - | - | - | -
South Fork of Sandia at E122 | near E122 | HEXP | ug/L | UF | TNX | 4 | 0 | 0 | - | - | - | - | - | -
South Fork of Sandia at E122 | near E122 | HEXP | ug/L | UF | Trinitrobenzene[1,3,5-] | 15 | 0 | 0 | - | - | - | - | - | -
South Fork of Sandia at E122 | near E122 | HEXP | ug/L | UF | Trinitrotoluene[2,4,6-] | 15 | 0 | 0 | - | - | - | - | - | -
South Fork of Sandia at E122 | near E122 | HEXP | ug/L | UF | Tris (o-cresyl) phosphate | 15 | 0 | 0 | - | - | - | - | - | -
South Fork of Sandia at E122 | near E122 | Metals | ug/L | F | Aluminum | 33 | 7 | 21.2121 | 74.2 | 282.1143 | 887 | 658 | NM 2010 Aqu Acute 30 mg | 1
South Fork of Sandia at E122 | near E122 | Metals | ug/L | UF | Aluminum | 33 | 23 | 69.697 | 75.8 | 364.8087 | 2480 | - | - | -
South Fork of Sandia at E122 | near E122 | Metals | ug/L | F | Antimony | 33 | 7 | 21.2121 | 0.54 | 0.75157 | 0.985 | 640 | NM 2010 HH Persistent | 0
South Fork of Sandia at E122 | near E122 | Metals | ug/L | UF | Antimony | 33 | 4 | 12.1212 | 0.643 | 0.81625 | 1.03 | - | - | -
South Fork of Sandia at E122 | near E122 | Metals | ug/L | F | Arsenic | 33 | 22 | 66.6667 | 1.88 | 4.3273 | 10.4 | 9 | NM 2010 HH Persistent | 2
South Fork of Sandia at E122 | near E122 | Metals | ug/L | UF | Arsenic | 33 | 22 | 66.6667 | 1.8 | 4.2482 | 10.1 | - | - | -
South Fork of Sandia at E122 | near E122 | Metals | ug/L | F | Barium | 33 | 33 | 100 | 49.6 | 80.397 | 108 | - | - | -
South Fork of Sandia at E122 | near E122 | Metals | ug/L | UF | Barium | 33 | 33 | 100 | 57 | 87.3212 | 129 | - | - | -
South Fork of Sandia at E122 | near E122 | Metals | ug/L | F | Beryllium | 33 | 0 | 0 | - | - | - | - | - | -
South Fork of Sandia at E122 | near E122 | Metals | ug/L | UF | Beryllium | 33 | 0 | 0 | - | - | - | - | - | -
South Fork of Sandia at E122 | near E122 | Metals | ug/L | F | Boron | 32 | 30 | 93.75 | 32 | 57.5033 | 99 | - | - | -
South Fork of Sandia at E122 | near E122 | Metals | ug/L | UF | Boron | 32 | 31 | 96.875 | 30.8 | 60.8032 | 106 | - | - | -
South Fork of Sandia at E122 | near E122 | Metals | ug/L | F | Cadmium | 33 | 1 | 3.0303 | 0.19 | 0.19 | 0.19 | 0.59 | NM 2010 Aqu Acute 30 mg | 0
South Fork of Sandia at E122 | near E122 | Metals | ug/L | UF | Cadmium | 33 | 1 | 3.0303 | 0.2 | 0.2 | 0.2 | - | - | -
South Fork of Sandia at E122 | near E122 | Metals | mg/L | F | Calcium | 33 | 33 | 100 | 19.1 | 33.0242 | 47.6 | - | - | -
South Fork of Sandia at E122 | near E122 | Metals | mg/L | UF | Calcium | 33 | 33 | 100 | 26.3 | 35.1636 | 48.6 | - | - | -
South Fork of Sandia at E122 | near E122 | Metals | ug/L | F | Chromium | 35 | 31 | 88.5714 | 2.6 | 8.9329 | 14.8 | 1000 | NM 2010 Lvstk Wtr | 0
South Fork of Sandia at E122 | near E122 | Metals | ug/L | UF | Chromium | 33 | 28 | 84.8485 | 6.6 | 9.3986 | 15.1 | - | - | -
South Fork of Sandia at E122 | near E122 | Metals | ug/L | UF | Chromium hexavalent ion | 2 | 2 | 100 | 9.2 | 9.2 | 9.2 | - | - | -
South Fork of Sandia at E122 | near E122 | Metals | % | F | Chromium-53/52 | 4 | 4 | 100 | 1.28 | 1.4175 | 1.62 | - | - | -
South Fork of Sandia at E122 | near E122 | Metals | ug/L | F | Cobalt | 33 | 4 | 12.1212 | 1.1 | 1.495 | 1.8 | 1000 | NM 2010 Lvstk Wtr | 0
South Fork of Sandia at E122 | near E122 | Metals | ug/L | UF | Cobalt | 33 | 0 | 0 | - | - | - | - | - | -
South Fork of Sandia at E122 | near E122 | Metals | ug/L | F | Copper | 33 | 11 | 33.3333 | 3 | 11.2355 | 33.3 | 4 | NM 2010 Aqu Acute 30 mg | 8
South Fork of Sandia at E122 | near E122 | Metals | ug/L | UF | Copper | 33 | 22 | 66.6667 | 3 | 11.4332 | 63.3 | - | - | -
South Fork of Sandia at E122 | near E122 | Metals | mg/L | F | Hardness | 31 | 31 | 100 | 59.4 | 122.5774 | 174 | - | - | -
South Fork of Sandia at E122 | near E122 | Metals | mg/L | UF | Hardness | 32 | 32 | 100 | 90.2 | 132.0375 | 181 | - | - | -
South Fork of Sandia at E122 | near E122 | Metals | ug/L | F | Iron | 33 | 19 | 57.5758 | 24.3 | 92.3526 | 536 | - | - | -
South Fork of Sandia at E122 | near E122 | Metals | ug/L | UF | Iron | 33 | 28 | 84.8485 | 56.1 | 224.875 | 1610 | - | - | -
South Fork of Sandia at E122 | near E122 | Metals | ug/L | F | Lead | 33 | 6 | 18.1818 | 0.51 | 0.7695 | 1.2 | 17 | NM 2010 Aqu Acute 30 mg | 0
South Fork of Sandia at E122 | near E122 | Metals | ug/L | UF | Lead | 33 | 25 | 75.7576 | 0.509 | 0.97648 | 4 | - | - | -
South Fork of Sandia at E122 | near E122 | Metals | mg/L | F | Magnesium | 33 | 33 | 100 | 2.88 | 10.2442 | 13.7 | - | - | -
South Fork of Sandia at E122 | near E122 | Metals | mg/L | UF | Magnesium | 33 | 33 | 100 | 5.52 | 11.0633 | 14.9 | - | - | -
South Fork of Sandia at E122 | near E122 | Metals | ug/L | F | Manganese | 33 | 32 | 96.9697 | 5.2 | 25.5512 | 130 | 1999 | NM 2010 Aqu Acute 30 mg | 0
South Fork of Sandia at E122 | near E122 | Metals | ug/L | UF | Manganese | 33 | 33 | 100 | 8.04 | 31.9782 | 236 | - | - | -
South Fork of Sandia at E122 | near E122 | Metals | ug/L | F | Mercury | 32 | 0 | 0 | - | - | - | - | - | -
South Fork of Sandia at E122 | near E122 | Metals | ug/L | UF | Mercury | 33 | 0 | 0 | - | - | - | - | - | -
South Fork of Sandia at E122 | near E122 | Metals | ug/L | F | Molybdenum | 33 | 30 | 90.9091 | 2.2 | 3.096 | 6.62 | - | - | -
South Fork of Sandia at E122 | near E122 | Metals | ug/L | UF | Molybdenum | 33 | 31 | 93.9394 | 2.1 | 3.1335 | 6.36 | 7920 | NM 2010 Aqu Acute 30 mg | 0
South Fork of Sandia at E122 | near E122 | Metals | ug/L | F | Nickel | 33 | 24 | 72.7273 | 0.56 | 1.1375 | 5.5 | 170 | NM 2010 Aqu Acute 30 mg | 0
South Fork of Sandia at E122 | near E122 | Metals | ug/L | UF | Nickel | 33 | 24 | 72.7273 | 0.663 | 1.5903 | 6.4 | - | - | -
South Fork of Sandia at E122 | near E122 | Metals | mg/L | F | Potassium | 33 | 33 | 100 | 8.76 | 24.7267 | 75.1 | - | - | -
South Fork of Sandia at E122 | near E122 | Metals | mg/L | UF | Potassium | 33 | 33 | 100 | 8.98 | 27.1533 | 118 | - | - | -
South Fork of Sandia at E122 | near E122 | Metals | ug/L | F | Selenium | 33 | 20 | 60.6061 | 1.1 | 3.9615 | 18.6 | 50 | NM 2010 Lvstk Wtr | 0
South Fork of Sandia at E122 | near E122 | Metals | ug/L | UF | Selenium | 33 | 19 | 57.5758 | 1.4 | 3.9005 | 15.3 | 5 | NM 2010 Wldlf Hab | 3
South Fork of Sandia at E122 | near E122 | Metals | mg/L | F | Silicon Dioxide | 32 | 32 | 100 | 18.3 | 165.6094 | 225 | - | - | -
South Fork of Sandia at E122 | near E122 | Metals | mg/L | UF | Silicon Dioxide | 3 | 3 | 100 | 164 | 169.3333 | 180 | - | - | -
South Fork of Sandia at E122 | near E122 | Metals | ug/L | F | Silver | 33 | 1 | 3.0303 | 0.88 | 0.88 | 0.88 | 0.4 | NM 2010 Aqu Acute 30 mg | 1
South Fork of Sandia at E122 | near E122 | Metals | ug/L | UF | Silver | 33 | 0 | 0 | - | - | - | - | - | -
South Fork of Sandia at E122 | near E122 | Metals | mg/L | F | Sodium | 33 | 33 | 100 | 26.9 | 62.2576 | 245 | - | - | -
South Fork of Sandia at E122 | near E122 | Metals | mg/L | UF | Sodium | 33 | 33 | 100 | 34.4 | 99.0212 | 1080 | - | - | -
South Fork of Sandia at E122 | near E122 | Metals | ug/L | F | Strontium | 32 | 32 | 100 | 103 | 161.9688 | 245 | - | - | -
South Fork of Sandia at E122 | near E122 | Metals | ug/L | UF | Strontium | 32 | 32 | 100 | 119 | 173.4688 | 251 | - | - | -
South Fork of Sandia at E122 | near E122 | Metals | ug/L | F | Thallium | 33 | 1 | 3.0303 | 0.53 | 0.53 | 0.53 | 0.47 | NM 2010 HH Persistent | 1
South Fork of Sandia at E122 | near E122 | Metals | ug/L | UF | Thallium | 33 | 1 | 3.0303 | 0.54 | 0.54 | 0.54 | - | - | -
South Fork of Sandia at E122 | near E122 | Metals | ug/L | F | Tin | 32 | 0 | 0 | - | - | - | - | - | -
South Fork of Sandia at E122 | near E122 | Metals | ug/L | UF | Tin | 32 | 0 | 0 | - | - | - | - | - | -
South Fork of Sandia at E122 | near E122 | Metals | ug/L | F | Uranium | 32 | 30 | 93.75 | 0.45 | 0.88357 | 1.7 | - | - | -
South Fork of Sandia at E122 | near E122 | Metals | ug/L | UF | Uranium | 32 | 32 | 100 | 0.47 | 0.92763 | 1.77 | - | - | -
South Fork of Sandia at E122 | near E122 | Metals | ug/L | F | Vanadium | 33 | 33 | 100 | 3.6 | 23.8182 | 38 | 100 | NM 2010 Lvstk Wtr | 0
South Fork of Sandia at E122 | near E122 | Metals | ug/L | UF | Vanadium | 33 | 33 | 100 | 8.3 | 24.7182 | 43.1 | - | - | -
South Fork of Sandia at E122 | near E122 | Metals | ug/L | F | Zinc | 33 | 26 | 78.7879 | 2.5 | 16.7785 | 104 | 54 | NM 2010 Aqu Acute 30 mg | 2
South Fork of Sandia at E122 | near E122 | Metals | ug/L | UF | Zinc | 33 | 29 | 87.8788 | 2.3 | 21.7021 | 144 | - | - | -
South Fork of Sandia at E122 | near E122 | Metals EES | ug/L | F | Aluminum | 5 | 3 | 60 | 1.9 | 22.7747 | 42.32 | 658 | NM 2010 Aqu Acute 30 mg | 0
South Fork of Sandia at E122 | near E122 | Metals EES | ug/L | F | Antimony | 5 | 0 | 0 | - | - | - | 640 | NM 2010 HH Persistent | -
South Fork of Sandia at E122 | near E122 | Metals EES | ug/L | F | Arsenic | 5 | 5 | 100 | 1.11 | 3.2218 | 4.68 | 9 | NM 2010 HH Persistent | 0
South Fork of Sandia at E122 | near E122 | Metals EES | ug/L | F | Barium | 5 | 5 | 100 | 42.03 | 57.1998 | 82.162 | - | - | -
South Fork of Sandia at E122 | near E122 | Metals EES | ug/L | F | Beryllium | 5 | 0 | 0 | - | - | - | - | - | -
South Fork of Sandia at E122 | near E122 | Metals EES | ug/L | F | Boron | 5 | 5 | 100 | 2 | 29.7968 | 87.488 | - | - | -
South Fork of Sandia at E122 | near E122 | Metals EES | ug/L | F | Cadmium | 5 | 0 | 0 | - | - | - | 0.59 | NM 2010 Aqu Acute 30 mg | -
South Fork of Sandia at E122 | near E122 | Metals EES | mg/L | F | Calcium | 5 | 5 | 100 | 20.272 | 23.6055 | 28.787 | - | - | -
South Fork of Sandia at E122 | near E122 | Metals EES | ug/L | F | Cesium | 5 | 0 | 0 | - | - | - | - | - | -
South Fork of Sandia at E122 | near E122 | Metals EES | ug/L | F | Chromium | 5 | 5 | 100 | 5.78 | 8.6608 | 11.22 | 1000 | NM 2010 Lvstk Wtr | 0
South Fork of Sandia at E122 | near E122 | Metals EES | ug/L | F | Chromium hexavalent ion | 1 | 1 | 100 | 1.3 | 1.3 | 1.3 | - | - | -
South Fork of Sandia at E122 | near E122 | Metals EES | ug/L | F | Cobalt | 5 | 0 | 0 | - | - | - | 1000 | NM 2010 Lvstk Wtr | -
South Fork of Sandia at E122 | near E122 | Metals EES | ug/L | F | Copper | 5 | 5 | 100 | 1.51 | 2.8212 | 5.2515 | 4 | NM 2010 Aqu Acute 30 mg | 1
South Fork of Sandia at E122 | near E122 | Metals EES | ug/L | F | Iron | 5 | 3 | 60 | 20.787 | 37.767 | 64.024 | - | - | -
South Fork of Sandia at E122 | near E122 | Metals EES | ug/L | F | Lead | 5 | 0 | 0 | - | - | - | 17 | NM 2010 Aqu Acute 30 mg | -
South Fork of Sandia at E122 | near E122 | Metals EES | ug/L | F | Lithium | 5 | 5 | 100 | 31.267 | 48.6096 | 78.441 | - | - | -
South Fork of Sandia at E122 | near E122 | Metals EES | mg/L | F | Magnesium | 5 | 5 | 100 | 6.3402 | 7.5407 | 10.131 | - | - | -
South Fork of Sandia at E122 | near E122 | Metals EES | ug/L | F | Manganese | 5 | 4 | 80 | 4.9635 | 18.5984 | 48.96 | 1999 | NM 2010 Aqu Acute 30 mg | 0
South Fork of Sandia at E122 | near E122 | Metals EES | ug/L | F | Mercury | 5 | 2 | 40 | 0.0582 | 0.0941 | 0.13 | - | - | -
South Fork of Sandia at E122 | near E122 | Metals EES | ug/L | F | Molybdenum | 5 | 5 | 100 | 2.11 | 2.4908 | 2.9358 | - | - | -
South Fork of Sandia at E122 | near E122 | Metals EES | ug/L | F | Nickel | 5 | 3 | 60 | 1.334 | 2.748 | 4.01 | 170 | NM 2010 Aqu Acute 30 mg | 0
South Fork of Sandia at E122 | near E122 | Metals EES | mg/L | F | Potassium | 5 | 5 | 100 | 21.629 | 26.4117 | 31.491 | - | - | -
South Fork of Sandia at E122 | near E122 | Metals EES | ug/L | F | Selenium | 5 | 3 | 60 | 6.3962 | 10.8587 | 19.32 | 50 | NM 2010 Lvstk Wtr | 0
South Fork of Sandia at E122 | near E122 | Metals EES | mg/L | F | Silicon Dioxide | 5 | 5 | 100 | 128.2 | 160.8957 | 210.12 | - | - | -
South Fork of Sandia at E122 | near E122 | Metals EES | ug/L | F | Silver | 5 | 0 | 0 | - | - | - | 0.4 | NM 2010 Aqu Acute 30 mg | -
South Fork of Sandia at E122 | near E122 | Metals EES | mg/L | F | Sodium | 5 | 5 | 100 | 38.622 | 79.2065 | 225.46 | - | - | -
South Fork of Sandia at E122 | near E122 | Metals EES | ug/L | F | Strontium | 5 | 5 | 100 | 94.622 | 112.9624 | 136.91 | - | - | -
South Fork of Sandia at E122 | near E122 | Metals EES | ug/L | F | Thallium | 5 | 0 | 0 | - | - | - | 0.47 | NM 2010 HH Persistent | -
South Fork of Sandia at E122 | near E122 | Metals EES | ug/L | F | Tin | 5 | 0 | 0 | - | - | - | - | - | -
South Fork of Sandia at E122 | near E122 | Metals EES | ug/L | F | Titanium | 5 | 2 | 40 | 8.1414 | 8.5349 | 8.9283 | - | - | -
South Fork of Sandia at E122 | near E122 | Metals EES | ug/L | F | Uranium | 5 | 5 | 100 | 0.34 | 0.52764 | 0.72 | - | - | -
South Fork of Sandia at E122 | near E122 | Metals EES | ug/L | F | Vanadium | 5 | 5 | 100 | 12.305 | 13.3388 | 14.65 | 100 | NM 2010 Lvstk Wtr | 0
South Fork of Sandia at E122 | near E122 | Metals EES | ug/L | F | Zinc | 5 | 4 | 80 | 3.5 | 13.7107 | 41.404 | 54 | NM 2010 Aqu Acute 30 mg | 0
South Fork of Sandia at E122 | near E122 | PCB Congeners | ug/L | UF | PCB-1 | 2 | 0 | 0 | - | - | - | - | - | -
South Fork of Sandia at E122 | near E122 | PCB Congeners | ug/L | UF | PCB-10 | 2 | 0 | 0 | - | - | - | - | - | -
South Fork of Sandia at E122 | near E122 | PCB Congeners | ug/L | UF | PCB-103 | 2 | 0 | 0 | - | - | - | - | - | -
South Fork of Sandia at E122 | near E122 | PCB Congeners | ug/L | UF | PCB-104 | 2 | 0 | 0 | - | - | - | - | - | -
South Fork of Sandia at E122 | near E122 | PCB Congeners | ug/L | UF | PCB-105 | 2 | 2 | 100 | 3.79e-05 | 4.365e-05 | 4.94e-05 | - | - | -
South Fork of Sandia at E122 | near E122 | PCB Congeners | ug/L | UF | PCB-106 | 2 | 0 | 0 | - | - | - | - | - | -
South Fork of Sandia at E122 | near E122 | PCB Congeners | ug/L | UF | PCB-107 | 2 | 0 | 0 | - | - | - | - | - | -
South Fork of Sandia at E122 | near E122 | PCB Congeners | ug/L | UF | PCB-108/PCB-124 | 2 | 0 | 0 | - | - | - | - | - | -
South Fork of Sandia at E122 | near E122 | PCB Congeners | ug/L | UF | PCB-11 | 2 | 1 | 50 | 4.52e-05 | 4.52e-05 | 4.52e-05 | - | - | -
South Fork of Sandia at E122 | near E122 | PCB Congeners | ug/L | UF | PCB-110/PCB-115 | 2 | 1 | 50 | 0.000205 | 0.000205 | 0.000205 | - | - | -
South Fork of Sandia at E122 | near E122 | PCB Congeners | ug/L | UF | PCB-111 | 2 | 0 | 0 | - | - | - | - | - | -
South Fork of Sandia at E122 | near E122 | PCB Congeners | ug/L | UF | PCB-112 | 2 | 0 | 0 | - | - | - | - | - | -
South Fork of Sandia at E122 | near E122 | PCB Congeners | ug/L | UF | PCB-114 | 2 | 0 | 0 | - | - | - | - | - | -
South Fork of Sandia at E122 | near E122 | PCB Congeners | ug/L | UF | PCB-118 | 2 | 2 | 100 | 0.000124 | 0.000125 | 0.000126 | - | - | -
South Fork of Sandia at E122 | near E122 | PCB Congeners | ug/L | UF | PCB-12/PCB-13 | 2 | 0 | 0 | - | - | - | - | - | -
South Fork of Sandia at E122 | near E122 | PCB Congeners | ug/L | UF | PCB-120 | 2 | 0 | 0 | - | - | - | - | - | -
South Fork of Sandia at E122 | near E122 | PCB Congeners | ug/L | UF | PCB-121 | 2 | 0 | 0 | - | - | - | - | - | -
South Fork of Sandia at E122 | near E122 | PCB Congeners | ug/L | UF | PCB-122 | 2 | 0 | 0 | - | - | - | - | - | -
South Fork of Sandia at E122 | near E122 | PCB Congeners | ug/L | UF | PCB-123 | 2 | 0 | 0 | - | - | - | - | - | -
South Fork of Sandia at E122 | near E122 | PCB Congeners | ug/L | UF | PCB-126 | 2 | 0 | 0 | - | - | - | - | - | -
South Fork of Sandia at E122 | near E122 | PCB Congeners | ug/L | UF | PCB-127 | 2 | 0 | 0 | - | - | - | - | - | -
South Fork of Sandia at E122 | near E122 | PCB Congeners | ug/L | UF | PCB-128/PCB-166 | 2 | 2 | 100 | 3.55e-05 | 3.73e-05 | 3.91e-05 | - | - | -
South Fork of Sandia at E122 | near E122 | PCB Congeners | ug/L | UF | PCB-129/PCB-138/PCB-163 | 2 | 2 | 100 | 0.000274 | 0.0002885 | 0.000303 | - | - | -
South Fork of Sandia at E122 | near E122 | PCB Congeners | ug/L | UF | PCB-130 | 2 | 1 | 50 | 1.36e-05 | 1.36e-05 | 1.36e-05 | - | - | -
South Fork of Sandia at E122 | near E122 | PCB Congeners | ug/L | UF | PCB-131 | 2 | 0 | 0 | - | - | - | - | - | -
South Fork of Sandia at E122 | near E122 | PCB Congeners | ug/L | UF | PCB-132 | 2 | 2 | 100 | 7.73e-05 | 8.05e-05 | 8.37e-05 | - | - | -
South Fork of Sandia at E122 | near E122 | PCB Congeners | ug/L | UF | PCB-133 | 2 | 0 | 0 | - | - | - | - | - | -
South Fork of Sandia at E122 | near E122 | PCB Congeners | ug/L | UF | PCB-134 | 2 | 0 | 0 | - | - | - | - | - | -
South Fork of Sandia at E122 | near E122 | PCB Congeners | ug/L | UF | PCB-135/PCB-151 | 2 | 2 | 100 | 7.6e-05 | 8.12e-05 | 8.64e-05 | - | - | -
South Fork of Sandia at E122 | near E122 | PCB Congeners | ug/L | UF | PCB-136 | 2 | 2 | 100 | 2.55e-05 | 2.78e-05 | 3.01e-05 | - | - | -
South Fork of Sandia at E122 | near E122 | PCB Congeners | ug/L | UF | PCB-137 | 2 | 0 | 0 | - | - | - | - | - | -
South Fork of Sandia at E122 | near E122 | PCB Congeners | ug/L | UF | PCB-139/PCB-140 | 2 | 0 | 0 | - | - | - | - | - | -
South Fork of Sandia at E122 | near E122 | PCB Congeners | ug/L | UF | PCB-14 | 2 | 0 | 0 | - | - | - | - | - | -
South Fork of Sandia at E122 | near E122 | PCB Congeners | ug/L | UF | PCB-141 | 2 | 2 | 100 | 4.9e-05 | 5.8e-05 | 6.7e-05 | - | - | -
South Fork of Sandia at E122 | near E122 | PCB Congeners | ug/L | UF | PCB-142 | 2 | 0 | 0 | - | - | - | - | - | -
South Fork of Sandia at E122 | near E122 | PCB Congeners | ug/L | UF | PCB-143 | 2 | 0 | 0 | - | - | - | - | - | -
South Fork of Sandia at E122 | near E122 | PCB Congeners | ug/L | UF | PCB-144 | 2 | 2 | 100 | 8.9e-06 | 9.85e-06 | 1.08e-05 | - | - | -
South Fork of Sandia at E122 | near E122 | PCB Congeners | ug/L | UF | PCB-145 | 2 | 0 | 0 | - | - | - | - | - | -
South Fork of Sandia at E122 | near E122 | PCB Congeners | ug/L | UF | PCB-146 | 2 | 2 | 100 | 3.42e-05 | 3.57e-05 | 3.72e-05 | - | - | -
South Fork of Sandia at E122 | near E122 | PCB Congeners | ug/L | UF | PCB-147/PCB-149 | 2 | 2 | 100 | 0.000191 | 0.0001915 | 0.000192 | - | - | -
South Fork of Sandia at E122 | near E122 | PCB Congeners | ug/L | UF | PCB-148 | 2 | 0 | 0 | - | - | - | - | - | -
South Fork of Sandia at E122 | near E122 | PCB Congeners | ug/L | UF | PCB-15 | 2 | 0 | 0 | - | - | - | - | - | -
South Fork of Sandia at E122 | near E122 | PCB Congeners | ug/L | UF | PCB-150 | 2 | 0 | 0 | - | - | - | - | - | -
South Fork of Sandia at E122 | near E122 | PCB Congeners | ug/L | UF | PCB-152 | 2 | 0 | 0 | - | - | - | - | - | -
South Fork of Sandia at E122 | near E122 | PCB Congeners | ug/L | UF | PCB-153/PCB-168 | 2 | 2 | 100 | 0.00021 | 0.0002255 | 0.000241 | - | - | -
South Fork of Sandia at E122 | near E122 | PCB Congeners | ug/L | UF | PCB-154 | 2 | 0 | 0 | - | - | - | - | - | -
South Fork of Sandia at E122 | near E122 | PCB Congeners | ug/L | UF | PCB-155 | 2 | 0 | 0 | - | - | - | - | - | -
South Fork of Sandia at E122 | near E122 | PCB Congeners | ug/L | UF | PCB-156/PCB-157 | 2 | 2 | 100 | 2.75e-05 | 2.75e-05 | 2.75e-05 | - | - | -
South Fork of Sandia at E122 | near E122 | PCB Congeners | ug/L | UF | PCB-158 | 2 | 2 | 100 | 2.57e-05 | 2.85e-05 | 3.13e-05 | - | - | -
South Fork of Sandia at E122 | near E122 | PCB Congeners | ug/L | UF | PCB-159 | 2 | 0 | 0 | - | - | - | - | - | -
South Fork of Sandia at E122 | near E122 | PCB Congeners | ug/L | UF | PCB-16 | 2 | 0 | 0 | - | - | - | - | - | -
South Fork of Sandia at E122 | near E122 | PCB Congeners | ug/L | UF | PCB-160 | 2 | 0 | 0 | - | - | - | - | - | -
South Fork of Sandia at E122 | near E122 | PCB Congeners | ug/L | UF | PCB-161 | 2 | 0 | 0 | - | - | - | - | - | -
South Fork of Sandia at E122 | near E122 | PCB Congeners | ug/L | UF | PCB-162 | 2 | 0 | 0 | - | - | - | - | - | -
South Fork of Sandia at E122 | near E122 | PCB Congeners | ug/L | UF | PCB-164 | 2 | 2 | 100 | 2e-05 | 2.005e-05 | 2.01e-05 | - | - | -
South Fork of Sandia at E122 | near E122 | PCB Congeners | ug/L | UF | PCB-165 | 2 | 0 | 0 | - | - | - | - | - | -
South Fork of Sandia at E122 | near E122 | PCB Congeners | ug/L | UF | PCB-167 | 2 | 2 | 100 | 9.03e-06 | 9.135e-06 | 9.24e-06 | - | - | -
South Fork of Sandia at E122 | near E122 | PCB Congeners | ug/L | UF | PCB-169 | 2 | 0 | 0 | - | - | - | - | - | -
South Fork of Sandia at E122 | near E122 | PCB Congeners | ug/L | UF | PCB-17 | 2 | 0 | 0 | - | - | - | - | - | -
South Fork of Sandia at E122 | near E122 | PCB Congeners | ug/L | UF | PCB-170 | 2 | 2 | 100 | 7.08e-05 | 0.0001044 | 0.000138 | - | - | -
South Fork of Sandia at E122 | near E122 | PCB Congeners | ug/L | UF | PCB-171/PCB-173 | 2 | 2 | 100 | 2.28e-05 | 2.84e-05 | 3.4e-05 | - | - | -
South Fork of Sandia at E122 | near E122 | PCB Congeners | ug/L | UF | PCB-172 | 2 | 2 | 100 | 1.2e-05 | 1.72e-05 | 2.24e-05 | - | - | -
South Fork of Sandia at E122 | near E122 | PCB Congeners | ug/L | UF | PCB-174 | 2 | 2 | 100 | 9.91e-05 | 0.00011255 | 0.000126 | - | - | -
South Fork of Sandia at E122 | near E122 | PCB Congeners | ug/L | UF | PCB-175 | 2 | 0 | 0 | - | - | - | - | - | -
South Fork of Sandia at E122 | near E122 | PCB Congeners | ug/L | UF | PCB-176 | 2 | 2 | 100 | 7.65e-06 | 8.31e-06 | 8.97e-06 | - | - | -
South Fork of Sandia at E122 | near E122 | PCB Congeners | ug/L | UF | PCB-177 | 2 | 2 | 100 | 4.53e-05 | 5.995e-05 | 7.46e-05 | - | - | -
South Fork of Sandia at E122 | near E122 | PCB Congeners | ug/L | UF | PCB-178 | 2 | 1 | 50 | 1.28e-05 | 1.28e-05 | 1.28e-05 | - | - | -
South Fork of Sandia at E122 | near E122 | PCB Congeners | ug/L | UF | PCB-179 | 2 | 2 | 100 | 2.91e-05 | 3.27e-05 | 3.63e-05 | - | - | -
South Fork of Sandia at E122 | near E122 | PCB Congeners | ug/L | UF | PCB-18/PCB-30 | 2 | 0 | 0 | - | - | - | - | - | -
South Fork of Sandia at E122 | near E122 | PCB Congeners | ug/L | UF | PCB-180/PCB-193 | 2 | 1 | 50 | 0.000198 | 0.000198 | 0.000198 | - | - | -
South Fork of Sandia at E122 | near E122 | PCB Congeners | ug/L | UF | PCB-181 | 2 | 0 | 0 | - | - | - | - | - | -
South Fork of Sandia at E122 | near E122 | PCB Congeners | ug/L | UF | PCB-182 | 2 | 0 | 0 | - | - | - | - | - | -
South Fork of Sandia at E122 | near E122 | PCB Congeners | ug/L | UF | PCB-183/PCB-185 | 2 | 1 | 50 | 7.22e-05 | 7.22e-05 | 7.22e-05 | - | - | -
South Fork of Sandia at E122 | near E122 | PCB Congeners | ug/L | UF | PCB-184 | 2 | 0 | 0 | - | - | - | - | - | -
South Fork of Sandia at E122 | near E122 | PCB Congeners | ug/L | UF | PCB-186 | 2 | 0 | 0 | - | - | - | - | - | -
South Fork of Sandia at E122 | near E122 | PCB Congeners | ug/L | UF | PCB-187 | 2 | 2 | 100 | 8.45e-05 | 0.00010325 | 0.000122 | - | - | -
South Fork of Sandia at E122 | near E122 | PCB Congeners | ug/L | UF | PCB-188 | 2 | 0 | 0 | - | - | - | - | - | -
South Fork of Sandia at E122 | near E122 | PCB Congeners | ug/L | UF | PCB-189 | 2 | 0 | 0 | - | - | - | - | - | -
South Fork of Sandia at E122 | near E122 | PCB Congeners | ug/L | UF | PCB-19 | 2 | 0 | 0 | - | - | - | - | - | -
South Fork of Sandia at E122 | near E122 | PCB Congeners | ug/L | UF | PCB-190 | 2 | 2 | 100 | 1.19e-05 | 1.935e-05 | 2.68e-05 | - | - | -
South Fork of Sandia at E122 | near E122 | PCB Congeners | ug/L | UF | PCB-191 | 2 | 0 | 0 | - | - | - | - | - | -
South Fork of Sandia at E122 | near E122 | PCB Congeners | ug/L | UF | PCB-192 | 2 | 0 | 0 | - | - | - | - | - | -
South Fork of Sandia at E122 | near E122 | PCB Congeners | ug/L | UF | PCB-194 | 2 | 1 | 50 | 0.000114 | 0.000114 | 0.000114 | - | - | -
South Fork of Sandia at E122 | near E122 | PCB Congeners | ug/L | UF | PCB-195 | 2 | 2 | 100 | 1.79e-05 | 2.02e-05 | 2.25e-05 | - | - | -
South Fork of Sandia at E122 | near E122 | PCB Congeners | ug/L | UF | PCB-196 | 2 | 2 | 100 | 2.1e-05 | 3.08e-05 | 4.06e-05 | - | - | -
South Fork of Sandia at E122 | near E122 | PCB Congeners | ug/L | UF | PCB-197/PCB-200 | 2 | 0 | 0 | - | - | - | - | - | -
South Fork of Sandia at E122 | near E122 | PCB Congeners | ug/L | UF | PCB-198/PCB-199 | 2 | 2 | 100 | 5.08e-05 | 6.545e-05 | 8.01e-05 | - | - | -
South Fork of Sandia at E122 | near E122 | PCB Congeners | ug/L | UF | PCB-2 | 2 | 0 | 0 | - | - | - | - | - | -
South Fork of Sandia at E122 | near E122 | PCB Congeners | ug/L | UF | PCB-20/PCB-28 | 2 | 1 | 50 | 1.46e-05 | 1.46e-05 | 1.46e-05 | - | - | -
South Fork of Sandia at E122 | near E122 | PCB Congeners | ug/L | UF | PCB-201 | 2 | 0 | 0 | - | - | - | - | - | -
South Fork of Sandia at E122 | near E122 | PCB Congeners | ug/L | UF | PCB-202 | 2 | 0 | 0 | - | - | - | - | - | -
South Fork of Sandia at E122 | near E122 | PCB Congeners | ug/L | UF | PCB-203 | 2 | 2 | 100 | 2.83e-05 | 3.635e-05 | 4.44e-05 | - | - | -
South Fork of Sandia at E122 | near E122 | PCB Congeners | ug/L | UF | PCB-204 | 2 | 0 | 0 | - | - | - | - | - | -
South Fork of Sandia at E122 | near E122 | PCB Congeners | ug/L | UF | PCB-205 | 2 | 0 | 0 | - | - | - | - | - | -
South Fork of Sandia at E122 | near E122 | PCB Congeners | ug/L | UF | PCB-206 | 2 | 2 | 100 | 1.14e-05 | 2.28e-05 | 3.42e-05 | - | - | -
South Fork of Sandia at E122 | near E122 | PCB Congeners | ug/L | UF | PCB-207 | 2 | 0 | 0 | - | - | - | - | - | -
South Fork of Sandia at E122 | near E122 | PCB Congeners | ug/L | UF | PCB-208 | 2 | 0 | 0 | - | - | - | - | - | -
South Fork of Sandia at E122 | near E122 | PCB Congeners | ug/L | UF | PCB-209 | 2 | 0 | 0 | - | - | - | - | - | -
South Fork of Sandia at E122 | near E122 | PCB Congeners | ug/L | UF | PCB-21/PCB-33 | 2 | 0 | 0 | - | - | - | - | - | -
South Fork of Sandia at E122 | near E122 | PCB Congeners | ug/L | UF | PCB-22 | 2 | 1 | 50 | 6.94e-06 | 6.94e-06 | 6.94e-06 | - | - | -
South Fork of Sandia at E122 | near E122 | PCB Congeners | ug/L | UF | PCB-23 | 2 | 0 | 0 | - | - | - | - | - | -
South Fork of Sandia at E122 | near E122 | PCB Congeners | ug/L | UF | PCB-24 | 2 | 0 | 0 | - | - | - | - | - | -
South Fork of Sandia at E122 | near E122 | PCB Congeners | ug/L | UF | PCB-25 | 2 | 0 | 0 | - | - | - | - | - | -
South Fork of Sandia at E122 | near E122 | PCB Congeners | ug/L | UF | PCB-26/PCB-29 | 2 | 0 | 0 | - | - | - | - | - | -
South Fork of Sandia at E122 | near E122 | PCB Congeners | ug/L | UF | PCB-27 | 2 | 0 | 0 | - | - | - | - | - | -
South Fork of Sandia at E122 | near E122 | PCB Congeners | ug/L | UF | PCB-3 | 2 | 0 | 0 | - | - | - | - | - | -
South Fork of Sandia at E122 | near E122 | PCB Congeners | ug/L | UF | PCB-31 | 2 | 2 | 100 | 7e-06 | 9.3e-06 | 1.16e-05 | - | - | -
South Fork of Sandia at E122 | near E122 | PCB Congeners | ug/L | UF | PCB-32 | 2 | 0 | 0 | - | - | - | - | - | -
South Fork of Sandia at E122 | near E122 | PCB Congeners | ug/L | UF | PCB-34 | 2 | 0 | 0 | - | - | - | - | - | -
South Fork of Sandia at E122 | near E122 | PCB Congeners | ug/L | UF | PCB-35 | 2 | 0 | 0 | - | - | - | - | - | -
South Fork of Sandia at E122 | near E122 | PCB Congeners | ug/L | UF | PCB-36 | 2 | 0 | 0 | - | - | - | - | - | -
South Fork of Sandia at E122 | near E122 | PCB Congeners | ug/L | UF | PCB-37 | 2 | 1 | 50 | 8.47e-06 | 8.47e-06 | 8.47e-06 | - | - | -
South Fork of Sandia at E122 | near E122 | PCB Congeners | ug/L | UF | PCB-38 | 2 | 0 | 0 | - | - | - | - | - | -
South Fork of Sandia at E122 | near E122 | PCB Congeners | ug/L | UF | PCB-39 | 2 | 0 | 0 | - | - | - | - | - | -
South Fork of Sandia at E122 | near E122 | PCB Congeners | ug/L | UF | PCB-4 | 2 | 0 | 0 | - | - | - | - | - | -
South Fork of Sandia at E122 | near E122 | PCB Congeners | ug/L | UF | PCB-40/PCB-71 | 2 | 0 | 0 | - | - | - | - | - | -
South Fork of Sandia at E122 | near E122 | PCB Congeners | ug/L | UF | PCB-41 | 2 | 0 | 0 | - | - | - | - | - | -
South Fork of Sandia at E122 | near E122 | PCB Congeners | ug/L | UF | PCB-42 | 2 | 0 | 0 | - | - | - | - | - | -
South Fork of Sandia at E122 | near E122 | PCB Congeners | ug/L | UF | PCB-43 | 2 | 0 | 0 | - | - | - | - | - | -
South Fork of Sandia at E122 | near E122 | PCB Congeners | ug/L | UF | PCB-44/PCB-47/PCB-65 | 2 | 0 | 0 | - | - | - | - | - | -
South Fork of Sandia at E122 | near E122 | PCB Congeners | ug/L | UF | PCB-45/PCB-51 | 2 | 0 | 0 | - | - | - | - | - | -
South Fork of Sandia at E122 | near E122 | PCB Congeners | ug/L | UF | PCB-46 | 2 | 0 | 0 | - | - | - | - | - | -
South Fork of Sandia at E122 | near E122 | PCB Congeners | ug/L | UF | PCB-48 | 2 | 0 | 0 | - | - | - | - | - | -
South Fork of Sandia at E122 | near E122 | PCB Congeners | ug/L | UF | PCB-49/PCB-69 | 2 | 2 | 100 | 1.54e-05 | 1.87e-05 | 2.2e-05 | - | - | -
South Fork of Sandia at E122 | near E122 | PCB Congeners | ug/L | UF | PCB-5 | 2 | 0 | 0 | - | - | - | - | - | -
South Fork of Sandia at E122 | near E122 | PCB Congeners | ug/L | UF | PCB-50/PCB-53 | 2 | 0 | 0 | - | - | - | - | - | -
South Fork of Sandia at E122 | near E122 | PCB Congeners | ug/L | UF | PCB-52 | 2 | 2 | 100 | 4.71e-05 | 5.505e-05 | 6.3e-05 | - | - | -
South Fork of Sandia at E122 | near E122 | PCB Congeners | ug/L | UF | PCB-54 | 2 | 0 | 0 | - | - | - | - | - | -
South Fork of Sandia at E122 | near E122 | PCB Congeners | ug/L | UF | PCB-55 | 2 | 0 | 0 | - | - | - | - | - | -
South Fork of Sandia at E122 | near E122 | PCB Congeners | ug/L | UF | PCB-56 | 2 | 2 | 100 | 2.12e-05 | 2.33e-05 | 2.54e-05 | - | - | -
South Fork of Sandia at E122 | near E122 | PCB Congeners | ug/L | UF | PCB-57 | 2 | 0 | 0 | - | - | - | - | - | -
South Fork of Sandia at E122 | near E122 | PCB Congeners | ug/L | UF | PCB-58 | 2 | 0 | 0 | - | - | - | - | - | -
South Fork of Sandia at E122 | near E122 | PCB Congeners | ug/L | UF | PCB-59/PCB-62/PCB-75 | 2 | 0 | 0 | - | - | - | - | - | -
South Fork of Sandia at E122 | near E122 | PCB Congeners | ug/L | UF | PCB-6 | 2 | 0 | 0 | - | - | - | - | - | -
South Fork of Sandia at E122 | near E122 | PCB Congeners | ug/L | UF | PCB-60 | 2 | 1 | 50 | 1.06e-05 | 1.06e-05 | 1.06e-05 | - | - | -
South Fork of Sandia at E122 | near E122 | PCB Congeners | ug/L | UF | PCB-61/PCB-70/PCB-74/PCB-76 | 2 | 2 | 100 | 7.31e-05 | 7.915e-05 | 8.52e-05 | - | - | -
South Fork of Sandia at E122 | near E122 | PCB Congeners | ug/L | UF | PCB-63 | 2 | 0 | 0 | - | - | - | - | - | -
South Fork of Sandia at E122 | near E122 | PCB Congeners | ug/L | UF | PCB-64 | 2 | 2 | 100 | 1.02e-05 | 1.33e-05 | 1.64e-05 | - | - | -
South Fork of Sandia at E122 | near E122 | PCB Congeners | ug/L | UF | PCB-66 | 2 | 2 | 100 | 3.34e-05 | 4.23e-05 | 5.12e-05 | - | - | -
South Fork of Sandia at E122 | near E122 | PCB Congeners | ug/L | UF | PCB-67 | 2 | 0 | 0 | - | - | - | - | - | -
South Fork of Sandia at E122 | near E122 | PCB Congeners | ug/L | UF | PCB-68 | 2 | 0 | 0 | - | - | - | - | - | -
South Fork of Sandia at E122 | near E122 | PCB Congeners | ug/L | UF | PCB-7 | 2 | 0 | 0 | - | - | - | - | - | -
South Fork of Sandia at E122 | near E122 | PCB Congeners | ug/L | UF | PCB-72 | 2 | 0 | 0 | - | - | - | - | - | -
South Fork of Sandia at E122 | near E122 | PCB Congeners | ug/L | UF | PCB-73 | 2 | 0 | 0 | - | - | - | - | - | -
South Fork of Sandia at E122 | near E122 | PCB Congeners | ug/L | UF | PCB-77 | 2 | 2 | 100 | 9.38e-06 | 1.009e-05 | 1.08e-05 | - | - | -
South Fork of Sandia at E122 | near E122 | PCB Congeners | ug/L | UF | PCB-78 | 2 | 0 | 0 | - | - | - | - | - | -
South Fork of Sandia at E122 | near E122 | PCB Congeners | ug/L | UF | PCB-79 | 2 | 0 | 0 | - | - | - | - | - | -
South Fork of Sandia at E122 | near E122 | PCB Congeners | ug/L | UF | PCB-8 | 2 | 0 | 0 | - | - | - | - | - | -
South Fork of Sandia at E122 | near E122 | PCB Congeners | ug/L | UF | PCB-80 | 2 | 0 | 0 | - | - | - | - | - | -
South Fork of Sandia at E122 | near E122 | PCB Congeners | ug/L | UF | PCB-81 | 2 | 0 | 0 | - | - | - | - | - | -
South Fork of Sandia at E122 | near E122 | PCB Congeners | ug/L | UF | PCB-82 | 2 | 2 | 100 | 1.47e-05 | 1.48e-05 | 1.49e-05 | - | - | -
South Fork of Sandia at E122 | near E122 | PCB Congeners | ug/L | UF | PCB-83 | 2 | 0 | 0 | - | - | - | - | - | -
South Fork of Sandia at E122 | near E122 | PCB Congeners | ug/L | UF | PCB-84 | 2 | 2 | 100 | 2.55e-05 | 2.94e-05 | 3.33e-05 | - | - | -
South Fork of Sandia at E122 | near E122 | PCB Congeners | ug/L | UF | PCB-85/PCB-116/PCB-117 | 2 | 1 | 50 | 2.52e-05 | 2.52e-05 | 2.52e-05 | - | - | -
South Fork of Sandia at E122 | near E122 | PCB Congeners | ug/L | UF | PCB-86/87/97/109/119/125 | 2 | 2 | 100 | 7.51e-05 | 8.755e-05 | 0.0001 | - | - | -
South Fork of Sandia at E122 | near E122 | PCB Congeners | ug/L | UF | PCB-88 | 2 | 0 | 0 | - | - | - | - | - | -
South Fork of Sandia at E122 | near E122 | PCB Congeners | ug/L | UF | PCB-89 | 2 | 0 | 0 | - | - | - | - | - | -
South Fork of Sandia at E122 | near E122 | PCB Congeners | ug/L | UF | PCB-9 | 2 | 0 | 0 | - | - | - | - | - | -
South Fork of Sandia at E122 | near E122 | PCB Congeners | ug/L | UF | PCB-90/PCB-101/PCB-113 | 2 | 2 | 100 | 0.000137 | 0.0001495 | 0.000162 | - | - | -
South Fork of Sandia at E122 | near E122 | PCB Congeners | ug/L | UF | PCB-92 | 2 | 2 | 100 | 2.07e-05 | 2.12e-05 | 2.17e-05 | - | - | -
South Fork of Sandia at E122 | near E122 | PCB Congeners | ug/L | UF | PCB-93/PCB-100 | 2 | 0 | 0 | - | - | - | - | - | -
South Fork of Sandia at E122 | near E122 | PCB Congeners | ug/L | UF | PCB-94 | 2 | 0 | 0 | - | - | - | - | - | -
South Fork of Sandia at E122 | near E122 | PCB Congeners | ug/L | UF | PCB-95 | 2 | 2 | 100 | 9.27e-05 | 0.00010885 | 0.000125 | - | - | -
South Fork of Sandia at E122 | near E122 | PCB Congeners | ug/L | UF | PCB-96 | 2 | 0 | 0 | - | - | - | - | - | -
South Fork of Sandia at E122 | near E122 | PCB Congeners | ug/L | UF | PCB-98/PCB-102 | 2 | 0 | 0 | - | - | - | - | - | -
South Fork of Sandia at E122 | near E122 | PCB Congeners | ug/L | UF | PCB-99 | 2 | 2 | 100 | 3.32e-05 | 4.055e-05 | 4.79e-05 | - | - | -
South Fork of Sandia at E122 | near E122 | PCB Congeners | ug/L | UF | Total decaCB | 2 | 0 | 0 | - | - | - | - | - | -
South Fork of Sandia at E122 | near E122 | PCB Congeners | ug/L | UF | Total diCB | 2 | 1 | 50 | 4.52e-05 | 4.52e-05 | 4.52e-05 | - | - | -
South Fork of Sandia at E122 | near E122 | PCB Congeners | ug/L | UF | Total heptaCB | 2 | 2 | 100 | 0.000594 | 0.000628 | 0.000662 | - | - | -
South Fork of Sandia at E122 | near E122 | PCB Congeners | ug/L | UF | Total hexaCB | 2 | 2 | 100 | 0.00109 | 0.00113 | 0.00117 | - | - | -
South Fork of Sandia at E122 | near E122 | PCB Congeners | ug/L | UF | Total monoCB | 2 | 0 | 0 | - | - | - | - | - | -
South Fork of Sandia at E122 | near E122 | PCB Congeners | ug/L | UF | Total nonaCB | 2 | 2 | 100 | 1.14e-05 | 2.28e-05 | 3.42e-05 | - | - | -
South Fork of Sandia at E122 | near E122 | PCB Congeners | ug/L | UF | Total octaCB | 2 | 2 | 100 | 0.000118 | 0.0002095 | 0.000301 | - | - | -
South Fork of Sandia at E122 | near E122 | PCB Congeners | ug/L | UF | Total PCB | 2 | 2 | 100 | 0.00264 | 0.003015 | 0.00339 | - | - | -
South Fork of Sandia at E122 | near E122 | PCB Congeners | ug/L | UF | Total pentaCB | 2 | 2 | 100 | 0.000607 | 0.0007355 | 0.000864 | - | - | -
South Fork of Sandia at E122 | near E122 | PCB Congeners | ug/L | UF | Total tetraCB | 2 | 2 | 100 | 0.00021 | 0.0002475 | 0.000285 | - | - | -
South Fork of Sandia at E122 | near E122 | PCB Congeners | ug/L | UF | Total triCB | 2 | 2 | 100 | 1.16e-05 | 2.43e-05 | 3.7e-05 | - | - | -
South Fork of Sandia at E122 | near E122 | PCBs | ug/L | UF | Aroclor-1016 | 31 | 0 | 0 | - | - | - | - | - | -
South Fork of Sandia at E122 | near E122 | PCBs | ug/L | UF | Aroclor-1221 | 31 | 0 | 0 | - | - | - | - | - | -
South Fork of Sandia at E122 | near E122 | PCBs | ug/L | UF | Aroclor-1232 | 31 | 0 | 0 | - | - | - | - | - | -
South Fork of Sandia at E122 | near E122 | PCBs | ug/L | UF | Aroclor-1242 | 31 | 0 | 0 | - | - | - | - | - | -
South Fork of Sandia at E122 | near E122 | PCBs | ug/L | UF | Aroclor-1248 | 31 | 0 | 0 | - | - | - | - | - | -
South Fork of Sandia at E122 | near E122 | PCBs | ug/L | UF | Aroclor-1254 | 31 | 0 | 0 | - | - | - | - | - | -
South Fork of Sandia at E122 | near E122 | PCBs | ug/L | UF | Aroclor-1260 | 31 | 0 | 0 | - | - | - | - | - | -
South Fork of Sandia at E122 | near E122 | PCBs | ug/L | UF | Aroclor-1262 | 31 | 0 | 0 | - | - | - | - | - | -
South Fork of Sandia at E122 | near E122 | Pesticides | ug/L | UF | Aldrin | 21 | 1 | 4.7619 | 0.00936 | 0.00936 | 0.00936 | - | - | -
South Fork of Sandia at E122 | near E122 | Pesticides | ug/L | UF | BHC[alpha-] | 21 | 1 | 4.7619 | 0.0468 | 0.0468 | 0.0468 | - | - | -
South Fork of Sandia at E122 | near E122 | Pesticides | ug/L | UF | BHC[beta-] | 21 | 1 | 4.7619 | 0.0118 | 0.0118 | 0.0118 | - | - | -
South Fork of Sandia at E122 | near E122 | Pesticides | ug/L | UF | BHC[delta-] | 21 | 2 | 9.5238 | 0.0186 | 0.1553 | 0.292 | - | - | -
South Fork of Sandia at E122 | near E122 | Pesticides | ug/L | UF | BHC[gamma-] | 21 | 1 | 4.7619 | 0.0142 | 0.0142 | 0.0142 | - | - | -
South Fork of Sandia at E122 | near E122 | Pesticides | ug/L | UF | Chlordane[alpha-] | 21 | 1 | 4.7619 | 0.0144 | 0.0144 | 0.0144 | - | - | -
South Fork of Sandia at E122 | near E122 | Pesticides | ug/L | UF | Chlordane[gamma-] | 21 | 1 | 4.7619 | 0.0169 | 0.0169 | 0.0169 | - | - | -
South Fork of Sandia at E122 | near E122 | Pesticides | ug/L | UF | DDD[4,4'-] | 21 | 1 | 4.7619 | 0.0379 | 0.0379 | 0.0379 | - | - | -
South Fork of Sandia at E122 | near E122 | Pesticides | ug/L | UF | DDE[4,4'-] | 21 | 1 | 4.7619 | 0.0374 | 0.0374 | 0.0374 | - | - | -
South Fork of Sandia at E122 | near E122 | Pesticides | ug/L | UF | DDT[4,4'-] | 21 | 1 | 4.7619 | 0.0509 | 0.0509 | 0.0509 | - | - | -
South Fork of Sandia at E122 | near E122 | Pesticides | ug/L | UF | Dieldrin | 21 | 1 | 4.7619 | 0.0343 | 0.0343 | 0.0343 | - | - | -
South Fork of Sandia at E122 | near E122 | Pesticides | ug/L | UF | Endosulfan I | 21 | 1 | 4.7619 | 0.013 | 0.013 | 0.013 | - | - | -
South Fork of Sandia at E122 | near E122 | Pesticides | ug/L | UF | Endosulfan II | 21 | 1 | 4.7619 | 0.0378 | 0.0378 | 0.0378 | - | - | -
South Fork of Sandia at E122 | near E122 | Pesticides | ug/L | UF | Endosulfan Sulfate | 21 | 1 | 4.7619 | 0.0394 | 0.0394 | 0.0394 | - | - | -
South Fork of Sandia at E122 | near E122 | Pesticides | ug/L | UF | Endrin | 21 | 1 | 4.7619 | 0.0334 | 0.0334 | 0.0334 | - | - | -
South Fork of Sandia at E122 | near E122 | Pesticides | ug/L | UF | Endrin Aldehyde | 21 | 1 | 4.7619 | 0.023 | 0.023 | 0.023 | - | - | -
South Fork of Sandia at E122 | near E122 | Pesticides | ug/L | UF | Endrin Ketone | 21 | 1 | 4.7619 | 0.0359 | 0.0359 | 0.0359 | - | - | -
South Fork of Sandia at E122 | near E122 | Pesticides | ug/L | UF | Heptachlor | 21 | 1 | 4.7619 | 0.0148 | 0.0148 | 0.0148 | - | - | -
South Fork of Sandia at E122 | near E122 | Pesticides | ug/L | UF | Heptachlor Epoxide | 21 | 1 | 4.7619 | 0.0142 | 0.0142 | 0.0142 | - | - | -
South Fork of Sandia at E122 | near E122 | Pesticides | ug/L | UF | Methoxychlor[4,4'-] | 19 | 1 | 5.2632 | 0.191 | 0.191 | 0.191 | - | - | -
South Fork of Sandia at E122 | near E122 | Pesticides | ug/L | UF | Toxaphene (Technical Grade) | 21 | 0 | 0 | - | - | - | - | - | -
South Fork of Sandia at E122 | near E122 | Rad | pCi/L | F | Americium-241 | 17 | 0 | 0 | - | - | - | - | - | -
South Fork of Sandia at E122 | near E122 | Rad | pCi/L | UF | Americium-241 | 21 | 0 | 0 | - | - | - | - | - | -
South Fork of Sandia at E122 | near E122 | Rad | pCi/L | F | Cesium-137 | 17 | 0 | 0 | - | - | - | - | - | -
South Fork of Sandia at E122 | near E122 | Rad | pCi/L | UF | Cesium-137 | 20 | 0 | 0 | - | - | - | - | - | -
South Fork of Sandia at E122 | near E122 | Rad | pCi/L | F | Cobalt-60 | 17 | 0 | 0 | - | - | - | - | - | -
South Fork of Sandia at E122 | near E122 | Rad | pCi/L | UF | Cobalt-60 | 20 | 0 | 0 | - | - | - | - | - | -
South Fork of Sandia at E122 | near E122 | Rad | pCi/L | F | Gross alpha | 9 | 0 | 0 | - | - | - | - | - | -
South Fork of Sandia at E122 | near E122 | Rad | pCi/L | UF | Gross alpha | 14 | 1 | 7.1429 | 12.4 | 12.4 | 12.4 | 15 | NM 2010 Lvstk Wtr | 0
South Fork of Sandia at E122 | near E122 | Rad | pCi/L | F | Gross beta | 9 | 9 | 100 | 5.33 | 15.9011 | 29.5 | - | - | -
South Fork of Sandia at E122 | near E122 | Rad | pCi/L | UF | Gross beta | 14 | 14 | 100 | 6.97 | 14.335 | 22.5 | - | - | -
South Fork of Sandia at E122 | near E122 | Rad | pCi/L | F | Gross gamma | 17 | 0 | 0 | - | - | - | - | - | -
South Fork of Sandia at E122 | near E122 | Rad | pCi/L | UF | Gross gamma | 20 | 0 | 0 | - | - | - | - | - | -
South Fork of Sandia at E122 | near E122 | Rad | pCi/L | F | Neptunium-237 | 17 | 0 | 0 | - | - | - | - | - | -
South Fork of Sandia at E122 | near E122 | Rad | pCi/L | UF | Neptunium-237 | 20 | 0 | 0 | - | - | - | - | - | -
South Fork of Sandia at E122 | near E122 | Rad | pCi/L | F | Plutonium-238 | 17 | 0 | 0 | - | - | - | - | - | -
South Fork of Sandia at E122 | near E122 | Rad | pCi/L | UF | Plutonium-238 | 21 | 0 | 0 | - | - | - | - | - | -
South Fork of Sandia at E122 | near E122 | Rad | pCi/L | F | Plutonium-239/240 | 17 | 0 | 0 | - | - | - | - | - | -
South Fork of Sandia at E122 | near E122 | Rad | pCi/L | UF | Plutonium-239/240 | 21 | 0 | 0 | - | - | - | - | - | -
South Fork of Sandia at E122 | near E122 | Rad | pCi/L | F | Potassium-40 | 10 | 3 | 30 | 71.3 | 88.0333 | 117 | - | - | -
South Fork of Sandia at E122 | near E122 | Rad | pCi/L | UF | Potassium-40 | 14 | 0 | 0 | - | - | - | - | - | -
South Fork of Sandia at E122 | near E122 | Rad | pCi/L | UF | Radium-226 | 1 | 0 | 0 | - | - | - | - | - | -
South Fork of Sandia at E122 | near E122 | Rad | pCi/L | F | Sodium-22 | 17 | 0 | 0 | - | - | - | - | - | -
South Fork of Sandia at E122 | near E122 | Rad | pCi/L | UF | Sodium-22 | 20 | 0 | 0 | - | - | - | - | - | -
South Fork of Sandia at E122 | near E122 | Rad | pCi/L | F | Strontium-90 | 17 | 0 | 0 | - | - | - | - | - | -
South Fork of Sandia at E122 | near E122 | Rad | pCi/L | UF | Strontium-90 | 20 | 0 | 0 | - | - | - | - | - | -
South Fork of Sandia at E122 | near E122 | Rad | pCi/L | UF | Thorium-228 | 3 | 0 | 0 | - | - | - | - | - | -
South Fork of Sandia at E122 | near E122 | Rad | pCi/L | UF | Thorium-230 | 3 | 0 | 0 | - | - | - | - | - | -
South Fork of Sandia at E122 | near E122 | Rad | pCi/L | UF | Thorium-232 | 3 | 0 | 0 | - | - | - | - | - | -
South Fork of Sandia at E122 | near E122 | Rad | pCi/L | UF | Tritium | 15 | 15 | 100 | 10.7548 | 27.6619 | 47.012 | - | - | -
South Fork of Sandia at E122 | near E122 | Rad | pCi/L | F | Uranium-234 | 17 | 17 | 100 | 0.323 | 0.51565 | 0.919 | - | - | -
South Fork of Sandia at E122 | near E122 | Rad | pCi/L | UF | Uranium-234 | 21 | 20 | 95.2381 | 0.346 | 0.5221 | 1.07 | - | - | -
South Fork of Sandia at E122 | near E122 | Rad | pCi/L | F | Uranium-235/236 | 17 | 4 | 23.5294 | 0.0435 | 0.0483 | 0.0568 | - | - | -
South Fork of Sandia at E122 | near E122 | Rad | pCi/L | UF | Uranium-235/236 | 21 | 1 | 4.7619 | 0.0447 | 0.0447 | 0.0447 | - | - | -
South Fork of Sandia at E122 | near E122 | Rad | pCi/L | F | Uranium-238 | 17 | 17 | 100 | 0.193 | 0.27865 | 0.448 | - | - | -
South Fork of Sandia at E122 | near E122 | Rad | pCi/L | UF | Uranium-238 | 21 | 20 | 95.2381 | 0.163 | 0.27405 | 0.535 | - | - | -
South Fork of Sandia at E122 | near E122 | SVOC | ug/L | UF | Acenaphthene | 19 | 0 | 0 | - | - | - | - | - | -
South Fork of Sandia at E122 | near E122 | SVOC | ug/L | UF | Acenaphthylene | 21 | 0 | 0 | - | - | - | - | - | -
South Fork of Sandia at E122 | near E122 | SVOC | ug/L | UF | Aniline | 21 | 0 | 0 | - | - | - | - | - | -
South Fork of Sandia at E122 | near E122 | SVOC | ug/L | UF | Anthracene | 19 | 0 | 0 | - | - | - | - | - | -
South Fork of Sandia at E122 | near E122 | SVOC | ug/L | UF | Atrazine | 12 | 0 | 0 | - | - | - | - | - | -
South Fork of Sandia at E122 | near E122 | SVOC | ug/L | UF | Azobenzene | 21 | 0 | 0 | - | - | - | - | - | -
South Fork of Sandia at E122 | near E122 | SVOC | ug/L | UF | Benzidine | 18 | 0 | 0 | - | - | - | - | - | -
South Fork of Sandia at E122 | near E122 | SVOC | ug/L | UF | Benzo(a)anthracene | 21 | 0 | 0 | - | - | - | - | - | -
South Fork of Sandia at E122 | near E122 | SVOC | ug/L | UF | Benzo(a)pyrene | 21 | 0 | 0 | - | - | - | - | - | -
South Fork of Sandia at E122 | near E122 | SVOC | ug/L | UF | Benzo(b)fluoranthene | 21 | 0 | 0 | - | - | - | - | - | -
South Fork of Sandia at E122 | near E122 | SVOC | ug/L | UF | Benzo(g,h,i)perylene | 21 | 0 | 0 | - | - | - | - | - | -
South Fork of Sandia at E122 | near E122 | SVOC | ug/L | UF | Benzo(k)fluoranthene | 21 | 0 | 0 | - | - | - | - | - | -
South Fork of Sandia at E122 | near E122 | SVOC | ug/L | UF | Benzoic Acid | 18 | 0 | 0 | - | - | - | - | - | -
South Fork of Sandia at E122 | near E122 | SVOC | ug/L | UF | Benzyl Alcohol | 21 | 0 | 0 | - | - | - | - | - | -
South Fork of Sandia at E122 | near E122 | SVOC | ug/L | UF | Bis(2-chloroethoxy)methane | 21 | 0 | 0 | - | - | - | - | - | -
South Fork of Sandia at E122 | near E122 | SVOC | ug/L | UF | Bis(2-chloroethyl)ether | 21 | 0 | 0 | - | - | - | - | - | -
South Fork of Sandia at E122 | near E122 | SVOC | ug/L | UF | Bis(2-ethylhexyl)phthalate | 21 | 0 | 0 | - | - | - | - | - | -
South Fork of Sandia at E122 | near E122 | SVOC | ug/L | UF | Bromophenyl-phenylether[4-] | 21 | 0 | 0 | - | - | - | - | - | -
South Fork of Sandia at E122 | near E122 | SVOC | ug/L | UF | Butylbenzylphthalate | 21 | 0 | 0 | - | - | - | - | - | -
South Fork of Sandia at E122 | near E122 | SVOC | ug/L | UF | Chloro-3-methylphenol[4-] | 20 | 0 | 0 | - | - | - | - | - | -
South Fork of Sandia at E122 | near E122 | SVOC | ug/L | UF | Chloroaniline[4-] | 21 | 0 | 0 | - | - | - | - | - | -
South Fork of Sandia at E122 | near E122 | SVOC | ug/L | UF | Chloronaphthalene[2-] | 19 | 0 | 0 | - | - | - | - | - | -
South Fork of Sandia at E122 | near E122 | SVOC | ug/L | UF | Chlorophenol[2-] | 20 | 0 | 0 | - | - | - | - | - | -
South Fork of Sandia at E122 | near E122 | SVOC | ug/L | UF | Chlorophenyl-phenyl[4-] Ether | 21 | 0 | 0 | - | - | - | - | - | -
South Fork of Sandia at E122 | near E122 | SVOC | ug/L | UF | Chrysene | 21 | 0 | 0 | - | - | - | - | - | -
South Fork of Sandia at E122 | near E122 | SVOC | ug/L | UF | Dibenz(a,h)anthracene | 21 | 0 | 0 | - | - | - | - | - | -
South Fork of Sandia at E122 | near E122 | SVOC | ug/L | UF | Dibenzofuran | 21 | 0 | 0 | - | - | - | - | - | -
South Fork of Sandia at E122 | near E122 | SVOC | ug/L | UF | Dichlorobenzene[1,2-] | 21 | 0 | 0 | - | - | - | - | - | -
South Fork of Sandia at E122 | near E122 | SVOC | ug/L | UF | Dichlorobenzene[1,3-] | 21 | 0 | 0 | - | - | - | - | - | -
South Fork of Sandia at E122 | near E122 | SVOC | ug/L | UF | Dichlorobenzene[1,4-] | 21 | 0 | 0 | - | - | - | - | - | -
South Fork of Sandia at E122 | near E122 | SVOC | ug/L | UF | Dichlorobenzidine[3,3'-] | 19 | 0 | 0 | - | - | - | - | - | -
South Fork of Sandia at E122 | near E122 | SVOC | ug/L | UF | Dichlorophenol[2,4-] | 18 | 0 | 0 | - | - | - | - | - | -
South Fork of Sandia at E122 | near E122 | SVOC | ug/L | UF | Diethylphthalate | 21 | 0 | 0 | - | - | - | - | - | -
South Fork of Sandia at E122 | near E122 | SVOC | ug/L | UF | Dimethyl Phthalate | 21 | 0 | 0 | - | - | - | - | - | -
South Fork of Sandia at E122 | near E122 | SVOC | ug/L | UF | Dimethylphenol[2,4-] | 18 | 0 | 0 | - | - | - | - | - | -
South Fork of Sandia at E122 | near E122 | SVOC | ug/L | UF | Di-n-butylphthalate | 19 | 0 | 0 | - | - | - | - | - | -
South Fork of Sandia at E122 | near E122 | SVOC | ug/L | UF | Dinitro-2-methylphenol[4,6-] | 20 | 0 | 0 | - | - | - | - | - | -
South Fork of Sandia at E122 | near E122 | SVOC | ug/L | UF | Dinitrophenol[2,4-] | 18 | 0 | 0 | - | - | - | - | - | -
South Fork of Sandia at E122 | near E122 | SVOC | ug/L | UF | Dinitrotoluene[2,4-] | 21 | 0 | 0 | - | - | - | - | - | -
South Fork of Sandia at E122 | near E122 | SVOC | ug/L | UF | Dinitrotoluene[2,6-] | 21 | 0 | 0 | - | - | - | - | - | -
South Fork of Sandia at E122 | near E122 | SVOC | ug/L | UF | Di-n-octylphthalate | 21 | 0 | 0 | - | - | - | - | - | -
South Fork of Sandia at E122 | near E122 | SVOC | ug/L | UF | Dinoseb | 20 | 0 | 0 | - | - | - | - | - | -
South Fork of Sandia at E122 | near E122 | SVOC | ug/L | UF | Dioxane[1,4-] | 21 | 0 | 0 | - | - | - | - | - | -
South Fork of Sandia at E122 | near E122 | SVOC | ug/L | UF | Diphenylamine | 21 | 0 | 0 | - | - | - | - | - | -
South Fork of Sandia at E122 | near E122 | SVOC | ug/L | UF | Fluoranthene | 19 | 0 | 0 | - | - | - | - | - | -
South Fork of Sandia at E122 | near E122 | SVOC | ug/L | UF | Fluorene | 19 | 0 | 0 | - | - | - | - | - | -
South Fork of Sandia at E122 | near E122 | SVOC | ug/L | UF | Hexachlorobenzene | 21 | 0 | 0 | - | - | - | - | - | -
South Fork of Sandia at E122 | near E122 | SVOC | ug/L | UF | Hexachlorobutadiene | 21 | 0 | 0 | - | - | - | - | - | -
South Fork of Sandia at E122 | near E122 | SVOC | ug/L | UF | Hexachlorocyclopentadiene | 21 | 0 | 0 | - | - | - | - | - | -
South Fork of Sandia at E122 | near E122 | SVOC | ug/L | UF | Hexachloroethane | 21 | 0 | 0 | - | - | - | - | - | -
South Fork of Sandia at E122 | near E122 | SVOC | ug/L | UF | Indeno(1,2,3-cd)pyrene | 21 | 0 | 0 | - | - | - | - | - | -
South Fork of Sandia at E122 | near E122 | SVOC | ug/L | UF | Isophorone | 21 | 0 | 0 | - | - | - | - | - | -
South Fork of Sandia at E122 | near E122 | SVOC | ug/L | UF | Methylnaphthalene[1-] | 21 | 0 | 0 | - | - | - | - | - | -
South Fork of Sandia at E122 | near E122 | SVOC | ug/L | UF | Methylnaphthalene[2-] | 19 | 1 | 5.2632 | 0.301 | 0.301 | 0.301 | - | - | -
South Fork of Sandia at E122 | near E122 | SVOC | ug/L | UF | Methylphenol[2-] | 20 | 0 | 0 | - | - | - | - | - | -
South Fork of Sandia at E122 | near E122 | SVOC | ug/L | UF | Methylphenol[3-,4-] | 9 | 0 | 0 | - | - | - | - | - | -
South Fork of Sandia at E122 | near E122 | SVOC | ug/L | UF | Methylphenol[4-] | 11 | 0 | 0 | - | - | - | - | - | -
South Fork of Sandia at E122 | near E122 | SVOC | ug/L | UF | Naphthalene | 21 | 0 | 0 | - | - | - | - | - | -
South Fork of Sandia at E122 | near E122 | SVOC | ug/L | UF | Nitroaniline[2-] | 21 | 0 | 0 | - | - | - | - | - | -
South Fork of Sandia at E122 | near E122 | SVOC | ug/L | UF | Nitroaniline[3-] | 21 | 0 | 0 | - | - | - | - | - | -
South Fork of Sandia at E122 | near E122 | SVOC | ug/L | UF | Nitroaniline[4-] | 21 | 0 | 0 | - | - | - | - | - | -
South Fork of Sandia at E122 | near E122 | SVOC | ug/L | UF | Nitrobenzene | 21 | 0 | 0 | - | - | - | - | - | -
South Fork of Sandia at E122 | near E122 | SVOC | ug/L | UF | Nitrophenol[2-] | 18 | 0 | 0 | - | - | - | - | - | -
South Fork of Sandia at E122 | near E122 | SVOC | ug/L | UF | Nitrophenol[4-] | 20 | 0 | 0 | - | - | - | - | - | -
South Fork of Sandia at E122 | near E122 | SVOC | ug/L | UF | Nitrosodiethylamine[N-] | 21 | 0 | 0 | - | - | - | - | - | -
South Fork of Sandia at E122 | near E122 | SVOC | ug/L | UF | Nitrosodimethylamine[N-] | 21 | 0 | 0 | - | - | - | - | - | -
South Fork of Sandia at E122 | near E122 | SVOC | ug/L | UF | Nitroso-di-n-butylamine[N-] | 19 | 0 | 0 | - | - | - | - | - | -
South Fork of Sandia at E122 | near E122 | SVOC | ug/L | UF | Nitroso-di-n-propylamine[N-] | 21 | 0 | 0 | - | - | - | - | - | -
South Fork of Sandia at E122 | near E122 | SVOC | ug/L | UF | Nitrosopyrrolidine[N-] | 21 | 0 | 0 | - | - | - | - | - | -
South Fork of Sandia at E122 | near E122 | SVOC | ug/L | UF | Oxybis(1-chloropropane)[2,2'-] | 21 | 0 | 0 | - | - | - | - | - | -
South Fork of Sandia at E122 | near E122 | SVOC | ug/L | UF | Pentachlorobenzene | 19 | 0 | 0 | - | - | - | - | - | -
South Fork of Sandia at E122 | near E122 | SVOC | ug/L | UF | Pentachlorophenol | 20 | 0 | 0 | - | - | - | - | - | -
South Fork of Sandia at E122 | near E122 | SVOC | ug/L | UF | Phenanthrene | 19 | 0 | 0 | - | - | - | - | - | -
South Fork of Sandia at E122 | near E122 | SVOC | ug/L | UF | Phenol | 20 | 0 | 0 | - | - | - | - | - | -
South Fork of Sandia at E122 | near E122 | SVOC | ug/L | UF | Pyrene | 21 | 0 | 0 | - | - | - | - | - | -
South Fork of Sandia at E122 | near E122 | SVOC | ug/L | UF | Pyridine | 14 | 0 | 0 | - | - | - | - | - | -
South Fork of Sandia at E122 | near E122 | SVOC | ug/L | UF | Tetrachlorobenzene[1,2,4,5] | 21 | 0 | 0 | - | - | - | - | - | -
South Fork of Sandia at E122 | near E122 | SVOC | ug/L | UF | Tetrachlorophenol[2,3,4,6-] | 20 | 0 | 0 | - | - | - | - | - | -
South Fork of Sandia at E122 | near E122 | SVOC | ug/L | UF | Trichlorobenzene[1,2,4-] | 21 | 0 | 0 | - | - | - | - | - | -
South Fork of Sandia at E122 | near E122 | SVOC | ug/L | UF | Trichlorophenol[2,4,5-] | 18 | 0 | 0 | - | - | - | - | - | -
South Fork of Sandia at E122 | near E122 | SVOC | ug/L | UF | Trichlorophenol[2,4,6-] | 19 | 0 | 0 | - | - | - | - | - | -
South Fork of Sandia at E122 | near E122 | VOC | ug/L | UF | Acetone | 26 | 7 | 26.9231 | 3.15 | 6.59 | 11 | - | - | -
South Fork of Sandia at E122 | near E122 | VOC | ug/L | UF | Acetonitrile | 14 | 0 | 0 | - | - | - | - | - | -
South Fork of Sandia at E122 | near E122 | VOC | ug/L | UF | Acrolein | 18 | 0 | 0 | - | - | - | - | - | -
South Fork of Sandia at E122 | near E122 | VOC | ug/L | UF | Acrylonitrile | 26 | 0 | 0 | - | - | - | - | - | -
South Fork of Sandia at E122 | near E122 | VOC | ug/L | UF | Benzene | 26 | 2 | 7.6923 | 0.32 | 0.425 | 0.53 | - | - | -
South Fork of Sandia at E122 | near E122 | VOC | ug/L | UF | Bromobenzene | 26 | 0 | 0 | - | - | - | - | - | -
South Fork of Sandia at E122 | near E122 | VOC | ug/L | UF | Bromochloromethane | 26 | 0 | 0 | - | - | - | - | - | -
South Fork of Sandia at E122 | near E122 | VOC | ug/L | UF | Bromodichloromethane | 26 | 0 | 0 | - | - | - | - | - | -
South Fork of Sandia at E122 | near E122 | VOC | ug/L | UF | Bromoform | 26 | 2 | 7.6923 | 1.87 | 1.905 | 1.94 | - | - | -
South Fork of Sandia at E122 | near E122 | VOC | ug/L | UF | Bromomethane | 26 | 0 | 0 | - | - | - | - | - | -
South Fork of Sandia at E122 | near E122 | VOC | ug/L | UF | Butanol[1-] | 7 | 0 | 0 | - | - | - | - | - | -
South Fork of Sandia at E122 | near E122 | VOC | ug/L | UF | Butanone[2-] | 26 | 0 | 0 | - | - | - | - | - | -
South Fork of Sandia at E122 | near E122 | VOC | ug/L | UF | Butylbenzene[n-] | 26 | 0 | 0 | - | - | - | - | - | -
South Fork of Sandia at E122 | near E122 | VOC | ug/L | UF | Butylbenzene[sec-] | 26 | 0 | 0 | - | - | - | - | - | -
South Fork of Sandia at E122 | near E122 | VOC | ug/L | UF | Butylbenzene[tert-] | 26 | 0 | 0 | - | - | - | - | - | -
South Fork of Sandia at E122 | near E122 | VOC | ug/L | UF | Carbon Disulfide | 26 | 0 | 0 | - | - | - | - | - | -
South Fork of Sandia at E122 | near E122 | VOC | ug/L | UF | Carbon Tetrachloride | 26 | 0 | 0 | - | - | - | - | - | -
South Fork of Sandia at E122 | near E122 | VOC | ug/L | UF | Chloro-1,3-butadiene[2-] | 26 | 0 | 0 | - | - | - | - | - | -
South Fork of Sandia at E122 | near E122 | VOC | ug/L | UF | Chloro-1-propene[3-] | 24 | 0 | 0 | - | - | - | - | - | -
South Fork of Sandia at E122 | near E122 | VOC | ug/L | UF | Chlorobenzene | 26 | 0 | 0 | - | - | - | - | - | -
South Fork of Sandia at E122 | near E122 | VOC | ug/L | UF | Chlorodibromomethane | 26 | 0 | 0 | - | - | - | - | - | -
South Fork of Sandia at E122 | near E122 | VOC | ug/L | UF | Chloroethane | 26 | 0 | 0 | - | - | - | - | - | -
South Fork of Sandia at E122 | near E122 | VOC | ug/L | UF | Chloroethyl vinyl ether[2-] | 2 | 0 | 0 | - | - | - | - | - | -
South Fork of Sandia at E122 | near E122 | VOC | ug/L | UF | Chloroform | 26 | 0 | 0 | - | - | - | - | - | -
South Fork of Sandia at E122 | near E122 | VOC | ug/L | UF | Chloromethane | 26 | 0 | 0 | - | - | - | - | - | -
South Fork of Sandia at E122 | near E122 | VOC | ug/L | UF | Chlorotoluene[2-] | 26 | 0 | 0 | - | - | - | - | - | -
South Fork of Sandia at E122 | near E122 | VOC | ug/L | UF | Chlorotoluene[4-] | 26 | 0 | 0 | - | - | - | - | - | -
South Fork of Sandia at E122 | near E122 | VOC | ug/L | UF | Dibromo-3-Chloropropane[1,2-] | 26 | 0 | 0 | - | - | - | - | - | -
South Fork of Sandia at E122 | near E122 | VOC | ug/L | UF | Dibromoethane[1,2-] | 26 | 0 | 0 | - | - | - | - | - | -
South Fork of Sandia at E122 | near E122 | VOC | ug/L | UF | Dibromomethane | 26 | 0 | 0 | - | - | - | - | - | -
South Fork of Sandia at E122 | near E122 | VOC | ug/L | UF | Dichlorobenzene[1,2-] | 26 | 0 | 0 | - | - | - | - | - | -
South Fork of Sandia at E122 | near E122 | VOC | ug/L | UF | Dichlorobenzene[1,3-] | 26 | 0 | 0 | - | - | - | - | - | -
South Fork of Sandia at E122 | near E122 | VOC | ug/L | UF | Dichlorobenzene[1,4-] | 26 | 0 | 0 | - | - | - | - | - | -
South Fork of Sandia at E122 | near E122 | VOC | ug/L | UF | Dichlorodifluoromethane | 26 | 0 | 0 | - | - | - | - | - | -
South Fork of Sandia at E122 | near E122 | VOC | ug/L | UF | Dichloroethane[1,1-] | 26 | 0 | 0 | - | - | - | - | - | -
South Fork of Sandia at E122 | near E122 | VOC | ug/L | UF | Dichloroethane[1,2-] | 26 | 0 | 0 | - | - | - | - | - | -
South Fork of Sandia at E122 | near E122 | VOC | ug/L | UF | Dichloroethene[1,1-] | 26 | 0 | 0 | - | - | - | - | - | -
South Fork of Sandia at E122 | near E122 | VOC | ug/L | UF | Dichloroethene[cis-1,2-] | 26 | 0 | 0 | - | - | - | - | - | -
South Fork of Sandia at E122 | near E122 | VOC | ug/L | UF | Dichloroethene[trans-1,2-] | 26 | 0 | 0 | - | - | - | - | - | -
South Fork of Sandia at E122 | near E122 | VOC | ug/L | UF | Dichloropropane[1,2-] | 26 | 0 | 0 | - | - | - | - | - | -
South Fork of Sandia at E122 | near E122 | VOC | ug/L | UF | Dichloropropane[1,3-] | 26 | 0 | 0 | - | - | - | - | - | -
South Fork of Sandia at E122 | near E122 | VOC | ug/L | UF | Dichloropropane[2,2-] | 26 | 0 | 0 | - | - | - | - | - | -
South Fork of Sandia at E122 | near E122 | VOC | ug/L | UF | Dichloropropene[1,1-] | 26 | 0 | 0 | - | - | - | - | - | -
South Fork of Sandia at E122 | near E122 | VOC | ug/L | UF | Dichloropropene[cis-1,3-] | 26 | 0 | 0 | - | - | - | - | - | -
South Fork of Sandia at E122 | near E122 | VOC | ug/L | UF | Dichloropropene[trans-1,3-] | 26 | 0 | 0 | - | - | - | - | - | -
South Fork of Sandia at E122 | near E122 | VOC | ug/L | UF | Diethyl Ether | 19 | 0 | 0 | - | - | - | - | - | -
South Fork of Sandia at E122 | near E122 | VOC | ug/L | UF | Ethyl Methacrylate | 26 | 0 | 0 | - | - | - | - | - | -
South Fork of Sandia at E122 | near E122 | VOC | ug/L | UF | Ethylbenzene | 26 | 0 | 0 | - | - | - | - | - | -
South Fork of Sandia at E122 | near E122 | VOC | ug/L | UF | Hexachlorobutadiene | 26 | 0 | 0 | - | - | - | - | - | -
South Fork of Sandia at E122 | near E122 | VOC | ug/L | UF | Hexanone[2-] | 26 | 0 | 0 | - | - | - | - | - | -
South Fork of Sandia at E122 | near E122 | VOC | ug/L | UF | Iodomethane | 26 | 0 | 0 | - | - | - | - | - | -
South Fork of Sandia at E122 | near E122 | VOC | ug/L | UF | Isobutyl alcohol | 8 | 0 | 0 | - | - | - | - | - | -
South Fork of Sandia at E122 | near E122 | VOC | ug/L | UF | Isopropylbenzene | 26 | 0 | 0 | - | - | - | - | - | -
South Fork of Sandia at E122 | near E122 | VOC | ug/L | UF | Isopropyltoluene[4-] | 26 | 0 | 0 | - | - | - | - | - | -
South Fork of Sandia at E122 | near E122 | VOC | ug/L | UF | Methacrylonitrile | 26 | 0 | 0 | - | - | - | - | - | -
South Fork of Sandia at E122 | near E122 | VOC | ug/L | UF | Methyl Methacrylate | 26 | 0 | 0 | - | - | - | - | - | -
South Fork of Sandia at E122 | near E122 | VOC | ug/L | UF | Methyl tert-Butyl Ether | 19 | 0 | 0 | - | - | - | - | - | -
South Fork of Sandia at E122 | near E122 | VOC | ug/L | UF | Methyl-2-pentanone[4-] | 26 | 0 | 0 | - | - | - | - | - | -
South Fork of Sandia at E122 | near E122 | VOC | ug/L | UF | Methylene Chloride | 26 | 0 | 0 | - | - | - | - | - | -
South Fork of Sandia at E122 | near E122 | VOC | ug/L | UF | Naphthalene | 26 | 1 | 3.8462 | 1.51 | 1.51 | 1.51 | - | - | -
South Fork of Sandia at E122 | near E122 | VOC | ug/L | UF | Propionitrile | 16 | 0 | 0 | - | - | - | - | - | -
South Fork of Sandia at E122 | near E122 | VOC | ug/L | UF | Propylbenzene[1-] | 26 | 0 | 0 | - | - | - | - | - | -
South Fork of Sandia at E122 | near E122 | VOC | ug/L | UF | Styrene | 26 | 0 | 0 | - | - | - | - | - | -
South Fork of Sandia at E122 | near E122 | VOC | ug/L | UF | Tetrachloroethane[1,1,1,2-] | 26 | 0 | 0 | - | - | - | - | - | -
South Fork of Sandia at E122 | near E122 | VOC | ug/L | UF | Tetrachloroethane[1,1,2,2-] | 26 | 0 | 0 | - | - | - | - | - | -
South Fork of Sandia at E122 | near E122 | VOC | ug/L | UF | Tetrachloroethene | 25 | 0 | 0 | - | - | - | - | - | -
South Fork of Sandia at E122 | near E122 | VOC | ug/L | UF | Toluene | 26 | 0 | 0 | - | - | - | - | - | -
South Fork of Sandia at E122 | near E122 | VOC | ug/L | UF | Trichloro-1,2,2-trifluoroethane[1,1,2-] | 26 | 0 | 0 | - | - | - | - | - | -
South Fork of Sandia at E122 | near E122 | VOC | ug/L | UF | Trichlorobenzene[1,2,3-] | 26 | 0 | 0 | - | - | - | - | - | -
South Fork of Sandia at E122 | near E122 | VOC | ug/L | UF | Trichlorobenzene[1,2,4-] | 26 | 0 | 0 | - | - | - | - | - | -
South Fork of Sandia at E122 | near E122 | VOC | ug/L | UF | Trichloroethane[1,1,1-] | 26 | 0 | 0 | - | - | - | - | - | -
South Fork of Sandia at E122 | near E122 | VOC | ug/L | UF | Trichloroethane[1,1,2-] | 26 | 0 | 0 | - | - | - | - | - | -
South Fork of Sandia at E122 | near E122 | VOC | ug/L | UF | Trichloroethene | 26 | 0 | 0 | - | - | - | - | - | -
South Fork of Sandia at E122 | near E122 | VOC | ug/L | UF | Trichlorofluoromethane | 26 | 0 | 0 | - | - | - | - | - | -
South Fork of Sandia at E122 | near E122 | VOC | ug/L | UF | Trichloropropane[1,2,3-] | 26 | 0 | 0 | - | - | - | - | - | -
South Fork of Sandia at E122 | near E122 | VOC | ug/L | UF | Trimethylbenzene[1,2,4-] | 26 | 0 | 0 | - | - | - | - | - | -
South Fork of Sandia at E122 | near E122 | VOC | ug/L | UF | Trimethylbenzene[1,3,5-] | 26 | 0 | 0 | - | - | - | - | - | -
South Fork of Sandia at E122 | near E122 | VOC | ug/L | UF | Vinyl acetate | 26 | 0 | 0 | - | - | - | - | - | -
South Fork of Sandia at E122 | near E122 | VOC | ug/L | UF | Vinyl Chloride | 26 | 0 | 0 | - | - | - | - | - | -
South Fork of Sandia at E122 | near E122 | VOC | ug/L | UF | Xylene[1,2-] | 26 | 0 | 0 | - | - | - | - | - | -
South Fork of Sandia at E122 | near E122 | VOC | ug/L | UF | Xylene[1,3-]+Xylene[1,4-] | 26 | 0 | 0 | - | - | - | - | - | -